## Dataset
reviewed_distributed_ddr_v2.csv | Text | phase | code | subCode | tags | Are tags correct? | Reviewed tags | Comments
a1f86f80-135e-458b-aafc-3af30d2476f2_main_bd926b14-7167-4e66-8ca9-a0e48139cc9d-333 | Pulled BP with 4 mt overpull. Observed 8mt drag with BP in UA. Washed BOP and WH area with 2000 lpm. Pumped 10m3 Hi-vis sweep and boosted riser with 1000 lpm with brine on closed loop system. | PRODCSG1 | P | TOOL | {'tighthole'} | NO | set() | Equipment related: "Pulled BP with 4 mt overpull"
a1f86f80-135e-458b-aafc-3af30d2476f2_main_15054f69-0fda-42fd-a42b-69596d7f6ccd-173 | CONTINUED TO CIRCULATE - STILL A LARGE AMOUNT OF DRILLED CUTTINGS COMING OVER SHAKERS +/- 10-15 % SMALL CAVINGS (APPROX 1/2 X 3/8 X 1/16" IN SIZE). | INT1 | P | CIR | {'wellborestability'} | YES | {'wellborestability'}
a1f86f80-135e-458b-aafc-3af30d2476f2_main_96e517dc-21cf-4bb7-9537-27519bfc064a-15 | Drill 9-1/2" hole from 1807m to 1838m w/ 2500 lpm @ 229 bar; 140 rpm @ 10-12 knm torque; WOB 3-5t. Observe excessive vibration on DDM torque wrench while drilling stand down. Adjusted all drilling parameters to eliminate vibration without success. Troubleshoot DDM torque wrench vibration. | DR | N | ROT | {'harddrilling'} | YES | {'harddrilling'}
a1f86f80-135e-458b-aafc-3af30d2476f2_main_e6c0055f-9f19-4fa0-99dc-8cf2a752cd9b-118 | Laid down cement head. Moved rig to J-3 slot. Continued DDR reporting on J-3 well. Note: ROV observed at 16:30 hrs Shallow water flow coming out from 18.7" x 30" casing annulus. Flow was classified as Moderate. | SURF | P | LD | {'shallowwater'} | YES | {'shallowwater'}
a1f86f80-135e-458b-aafc-3af30d2476f2_main_0227652f-c848-47cf-932d-808cfd22b3c9-311 | Landed WBRRT in WB. Pulled WB with 50 t overpull. | SURE | P | RTP | {'tighthole'} | NO | set() | Equipment related: "Pulled WB with 50 t overpull"
a1f86f80-135e-458b-aafc-3af30d2476f2_main_5b7bd5f2-06cc-44a7-a41f-8626df8c0dfd-40 | Picked up and RIH with 2x8" DC stands, jar and accelerator stands, 5 1/2" HWDP to 254 m. Compensatied through BOP and 20x13 3/8" crossover. | PRODCSG2 | P | BHAHDL | set() | YES | set()
a1f86f80-135e-458b-aafc-3af30d2476f2_main_837df8bd-b755-412d-a532-096f0b60e43b-243 | Flow checked well - observed wellbore breathing with reducing trend. | LCMP2 | N | FLWCHK | {'wellborebreathing'} | YES | {'wellborebreathing'}
a1f86f80-135e-458b-aafc-3af30d2476f2_main_0227652f-c848-47cf-932d-808cfd22b3c9-212 | Installed diverter element. Prepared assemblies for cleanout run while evaluating whipstock results. Static loss rate 0,6 m3/hr. | LCMP1 | P | HBA | {'lostcirculation'} | YES | {'lostcirculation'}
a1f86f80-135e-458b-aafc-3af30d2476f2_main_01dc3079-768e-4647-b325-e82da115aee8-17 | P/U and R/B 5 1/2" sand screens with 2x2.5mm nozzles. Racked 13 stands from 11:00 hrs. | RES3 | P | PU | set() | YES | set()
a1f86f80-135e-458b-aafc-3af30d2476f2_main_01dc3079-768e-4647-b325-e82da115aee8-926 | Troubleshooting Upper Crown Plug. Observed catcher dont engage into the profile on MST. Broke shear pin, redress tool for running. | UCMP | N | REPEQP | {'surfeqfailure'} | YES | {'surfeqfailure'}
a1f86f80-135e-458b-aafc-3af30d2476f2_main_1d53325d-0e22-4fbf-b908-48a5f4d5c693-120 | Engaged wear bushing with WBRRT and pulled free with 16 t overpull. | ABAN | P | RTP | {'tighthole'} | NO | set() | Equipment related: "Engaged wear bushing with WBRRT and pulled free with 16 t overpull"
a1f86f80-135e-458b-aafc-3af30d2476f2_main_37070511-c1a4-4d59-a6e0-87023ac0fa38-305 | Drilled 15.95" section from 2707m to 2786m. Parameters: - Flow: 3600-4100 lpm (MP4 out of service) - SPP: 274-320 bar - Rotation: 80-160 rpm - Torque: 18-38 kNm - WOB: 2-16 ton - MW: 1.37 sg - ESD: 1.40 sg - ECD (PWD): 1.38-1.40 sg - ECD (ASM#1 168m / ASM#2 869m behind bit): 1.38-1.40 / 1.37-1.39 sg - ROP: 0-30 m/hr inst - ROP avg: 7 m/hr - Max gas: 0.8 % - Stringer/hard formation with ROP fluctuating from 0 to 30 m/hr. - Kept stringer drilling procedure parameters (low end of parametes above) for most part of section, but occasionally increased to high end parameters when indication of softer formation. - No boost as MP4 down for service. - Took returns to HCB tank and transferred to skip. - Drilled 13m per skip. - NOV verified wDP signal - ok. - Mudcooler running at from 0-50% to maintain DH temp of 70-80 deg C. - Mud temp. in / out: 33-42 / 43-47 deg C - Mud temp. dowhole (EWR): 71-79 deg C - Observed heave of 3m avg and occasional 4m heave max. | INTCSG2 | N | DRL | {'lowrop'} | YES | {'lowrop'}
a1f86f80-135e-458b-aafc-3af30d2476f2_main_e3968fa0-0861-42a4-9e0d-2147b9da23af-81 | Continued circulating hole clean, staged up flow gradually to 4500 lpm - 255 bar and 160 rpm, 7 - 12 kNm. Monitored returns/ECD/losses. Pumped a total of 4.5 times BU No significant losses observed. Cavings seen on bottoms up, cleaned up at the end. Boosted riser with 1200 lpm Max ECD observed 1.46 sg | PRODLNR1 | N | CIR | {'wellborestability', 'lostcirculation'} | NO | {'wellborestability'} | !ostcirculation1 wrong: "No significant losses observed"
a1f86f80-135e-458b-aafc-3af30d2476f2_main_ecfeaf4c-0b12-44cf-b55c-a76a1e302461-14 | Drilled from 196m to 202.5m, with 4200 lpm, 104-113 bar, 120 rpm, torque 3-10 kft.lbf, wob 0-3 tons. Performed survey and pumped hi-vis pill every single.TD hole section at 202.5m.36" Hole Opener cutter depth: 200.1m RKB LAT. | COND1 | P | ROT | set() | YES | set()
a1f86f80-135e-458b-aafc-3af30d2476f2_main_51083b93-9268-4e90-894d-59054c84f826-26 | Time drilled from 3016m to 3032m with 4000 lpm / 340 bar, 120 rpm / 30-33 kNm, WOB 0-1 MT / ROP 3-5 m/hr, ESD 1.719sg, ECD 1.75 sg. Notes: - 100 % formation in samples. - ABI did not confirm deflection from original wellbore. - Reduced ROP from 5 m/hr to 3 m/hr from 3020m. - Survey at 3008m indicated deflection of 2.5 deg left and 0.9 deg low from previous wellbore. - Increased ROP from 3 m/hr to 20 m/hr from 3027m - observed ABI drop by 2.3 deg over the next 5m. - Survey at 3017m indicated 0.39m separation. | PRODCSG1 | N | DRL | {'highrop', 'lowrop'} | NO | {'lowrop'} | This is a bit tricky - this is not High ROP. Maybe define High ROP as above 100 m/hr??
a1f86f80-135e-458b-aafc-3af30d2476f2_main_fc63f8c4-dd68-4450-8a8d-d39dc3dfba85-13 | Drilled from 3903 m to 3921 m. - WOB = 6 - 7 T / 1600 lpm / 163 bar / 180 rpm / 23 - 36 kNm. - ROP = +/- 30 m/hr / MW in = 1,34 sg / MW out = 1,33+ sg / ECD = +/- 1,386 / Max gas = 16 - 22 % gas, | RES1 | P | DRL | set() | YES | set()
a1f86f80-135e-458b-aafc-3af30d2476f2_main_a95eead9-682a-4a21-a045-6795a6a76b6c-15 | Drilled with 12 1/4"" Rotary Steerable Assembly from 1,525m to 1,632m at high ROP, 100-180m/hr. Then attempted to kick off with less than 10m/hr penetration rate. Unsuccessful. Parameters;Flow = 2,800lpmSPP = 160barRPM = 120Torq = 0-6kftlbsWOB = 0-6mTCuttings indicated 100% Claystone. |  | P | TIME | {'highrop'} | YES | {'highrop'}
a1f86f80-135e-458b-aafc-3af30d2476f2_main_cd5a8dbf-7179-4b91-9374-63d5cef38e29-2616 | Attempted to cut packer - WHP 15.4 bar AA 15.5 bar BA 14.5 bar - Cutting depth 3570.3 mrkb - Started cutting sequenze - Cutting parameters not according to procedure - Altus called logging duty - Decided to POOH due to tool failure, and run backup DECT | INTERV | N | RIH | {'dheqfailure'} | YES | {'dheqfailure'}
a1f86f80-135e-458b-aafc-3af30d2476f2_main_9ef70d0f-8e58-4745-b46c-ba506ce73374-341 | Drilled 8 1/2" section from 3956 m to 3994 m. Parameters: Flow: 2200 lpm SPP: 255-260 bar Rotation: 180 rpm Torque: 12-17 kNm WOB: 5-9 ton Instant ROP: 10-25 m/h (limited by directional control) ROP avg: 13 m/hr ECD: 1.61 sg ESD: 1.54 sg MW out: 1.52-1.53 sg at 50 deg Max gas: 0.6 % Telemetry: Wired Drill Pipe - Observed inclination of 6-7 deg. Applied 100% steering force - minimal response on ABI seen. Adjusted ROP to stay within target box. - Average drilled 68 m / skip filled. - Boosted riser with 1100 lpm. | RES1 | P | DRL | {'dircontrol'} | YES | {'dircontrol'}
a1f86f80-135e-458b-aafc-3af30d2476f2_main_6ab617fc-6719-4667-a5e0-0ad9a3d2895b-7 | Drilled 8 1/2" pilot hole from 190m to 269m with SW/sweeps. - Drilling parameters: 1200lpm/100bar, 60-100rpm/2-5kNm, WOB 1-2ton - Limited WOB until BHA below seabed. - Inst. ROP: 15-150m/hr. - Gross ROP: 45m/hr - Pumped 2x3m3 hi-vis sweeps per stand (2x2m3 when ROP>100m/hr). - Good MWD detection. - Avg. hole caliper: 9.2in - ROV positioned at seabed monitoring for shallow gas. | PH1 | P | DRL | {'shallowgas'} | NO | set() | "ROV monitored" But nothing reported.
a1f86f80-135e-458b-aafc-3af30d2476f2_main_087c4b8e-7d57-4931-9ba1-1bd69b05d4e9-136 | R/U casing tong and equipment. Monitor well on trip tank. Observed 100 liter/ hr loss rate. | PRODCSG1 | P | CSG | {'lostcirculation'} | YES | {'lostcirculation'}
a1f86f80-135e-458b-aafc-3af30d2476f2_main_ea031443-66e3-43b5-88f2-ea97fb3d3611-3179 | POOH with milling and scraping assembly on 5 1/2" DP from 2247 m to 716 m. Held D1 Kick drlll with Crew F. Used 60 sec to stab. Kelly Cock and close valve. | DECOMP | P | POH | {'wellcontrol'} | NO | set() | wellcontrol' wrong: " Held D1 Kick drlll with Crew F" This is reference to a planned drill.
a1f86f80-135e-458b-aafc-3af30d2476f2_main_1ba8fdab-602d-4065-8380-6b12102351b1-140 | Main: Washed down from 1990m to 2410 m with 5000 lpm and 245 bar. Observed increasing amount of cavings/block at the shakers from around 2080 m B/U. Rotated with 10 rpm and 8 kNm and worked area from 2327 m to 2390 m. Aux: Started to M/U back-up 10 3/4'' back-up float shoe. | PRODLNR1 | N | CLNWB | {'wellborestability'} | YES | {'wellborestability'}
a1f86f80-135e-458b-aafc-3af30d2476f2_main_01dc3079-768e-4647-b325-e82da115aee8-222 | Troubleshoot MWD surface equipment - downlink issue. Meanwhile prepared to rack back stand. | RES3 | N | REPEQP | {'surfeqfailure'} | YES | {'surfeqfailure'}
a1f86f80-135e-458b-aafc-3af30d2476f2_main_65e7dece-db2d-4c73-9314-df2680e9b662-123 | Ran in hole restricted with 12-1/4" x 13-1/2" BHA on 5-1/2" wDP from 2131 m to 2222 m. Observed tight spot at 2200 m, tagged with 10 ton. Worked through with 2000 lpm / 80 rpm. Observed tight spot at 2222 m, tagged with 10 ton. Attempted to work through with 2000 lpm / 80 rpm - no-go. | PRODLNR1 | N | RIH | {'tighthole'} | YES | {'tighthole'}
a1f86f80-135e-458b-aafc-3af30d2476f2_main_dc8fe132-d965-4b51-a4e5-0e882001c209-406 | UE:PIPE STUCK AT 5427 M. ATTEMPT TO JAR STRING FREE, WORK STRING 80-550 LKBS WITH 70 SPM/1500 PSI. REPAIR BRAKE ON ROTARY TABLE. JAR STRING 10 MIN EA 0.5 HRS. | INT3 | C | WRKPIP | {'stuckpipe'} | YES | {'stuckpipe'}
a1f86f80-135e-458b-aafc-3af30d2476f2_main_1878831d-2cbc-42cf-ab93-93c05acd7a22-17 | Took survey (0.28 deg) Drilled from 448 m to 478 m Parameters: 4000 lpm, 97 bar, 100 rpm, 3-17 kNm, 2-5 MT WOB, 5-12 m/hr. Pumped 2 hi-visc pills per std + 1 prior to connection. Encountered boulders 455-465 m. Held shallow gas drill @ 455 m: 30 secs. Took survey (1.37 deg) | COND1 | P | DRL | {'boulders'} | YES | {'boulders'}
a1f86f80-135e-458b-aafc-3af30d2476f2_main_5500dd18-2cf5-4b32-a50c-dd855d6a8a66-73 | Stopped due to HRN problems. Signal fault, override signals - no-go. Troubleshoot on travel position. Changed encoder - ok. Meanwhile: tested manifolds. | INTCSG2 | N | RIGREP | {'surfeqfailure'} | YES | {'surfeqfailure'}
a1f86f80-135e-458b-aafc-3af30d2476f2_main_44ff8f15-819b-4f98-a59f-10acb9172158-110 | (424) Evaluated further directional drilling options due to Powerdrive w/PDC not achieving sufficient build-rate and poor azimuthal control (right walk). Circulating with 300 gpm, 700 psi. High formation gas (max 46,1%) due to high ROP in the reservoir section. BGG 1,5-8%, TG 4%, CG max 12,2%. | PROD1 | P | DRLDIR | {'highrop'} | YES | {'highrop'}
a1f86f80-135e-458b-aafc-3af30d2476f2_main_00e01326-dfe6-417c-b285-3ea46812fb2b-185 | Drilled and slided 24" hole from 1053m to 1182m w/ 1.25 sg WBM. - Parameters: 4400lpm/171-187bar, 50-60rpm/10-32kNm, WOB 20-37t. - Inst. ROP: 15-67m/hr. Avg. ROP: 22m/hr. - Built trajectory according to plan; survey at 1163m: 32.9deg inclination at 55deg azimuth. - Sliding intervals: 1053-1070m, 1078-1105m, 1117-1144m, 1154-1182m. - Motor differential: 25-40 bar. Good MWD detection. - Max gas in mud: 0.5-1%. - Est. leak rate from modified SMO when taking returns from CCDS: 6-12m3/hr Meanwhile: - ROV monitored hole for shallow gas - no observations. - Camera on SMO monitored hole for shallow gas - no observations. - SPS adjusted to minimize losses at SMO while taking suction from CCDS. - Monitored MW and spec to avoid contamination with SW by overrunning SPS. | SURF | P | DRL | {'shallowgas'} | NO | set() | "ROV monitored" But nothing reported.
a1f86f80-135e-458b-aafc-3af30d2476f2_main_d52b7ff3-a799-4052-93ee-9fcc3014c6f6-692 | Shut in well. SITHP: 58.4 Bar and pressure on downhole, Roxar gauge of 198 Bar. Held pre-job meeting with crew prior to bullheading 50/50 glycol and flushing surface lines, inflow testing UBV and rigging up wireline toolstring. | COND2 | P | MTG_ | {'wellcontrol'} | YES | {'wellcontrol'}
a1f86f80-135e-458b-aafc-3af30d2476f2_main_00e01326-dfe6-417c-b285-3ea46812fb2b-180 | Washed down with 24" BHA from 467m to bottom at 542m. - Parameters: 4400lpm/123bar - No issues passing previously seen tightspots in 520-530m interval. - Est. leak rate from modified SMO when taking returns from CCDS: 10-20 m3/hr Meanwhile: - ROV monitored hole for shallow gas. - SPS adjusted to minimize losses at SMO while taking suction from CCDS. | SURF | N | WASH | {'shallowgas'} | NO | set() | "ROV monitored" But nothing reported.
a1f86f80-135e-458b-aafc-3af30d2476f2_main_0227652f-c848-47cf-932d-808cfd22b3c9-107 | At 3938 m, observed decrease in hook load after connection as flow was increased from 500 - 1900 lpm. Natural weight 100 t, reduced to 40 t hook load as pressure came up to max 150 bar. Turned off pumps as weight change indicated pack off. Started rotation on string and staged up flow to 2500 lpm with normal pressures. This expected to be related to the 5 m clay stone section drilled earlier. | RES3 | P | DRL | {'packoff'} | YES | {'packoff'}
a1f86f80-135e-458b-aafc-3af30d2476f2_main_82bb7059-b00e-4d6e-84f5-9f9243791d5e-128 | Drilled 12 1/4'' x 13 1/2'' section from 3380m to 3400m. Parameters: Flow: 4250 lpm SPP: 310 bar Rotation: 140 - 150 rpm Torque: 16 - 23 kNm WOB: 4 - 13 ton ECD: 1.45 sg ROP: 0 - 20 m/hr inst ROP avg: 9 m/hr ASM 1: 1.45 - 1.46 sg - Adding LCM to active system (Baracarb and SteelSeal). - Drilled several short stringer intervals. - Avg. fill up rate 2 m/skip. Shakers overflowing due to rig movement. - Minor cavings seen, mechanical/reamer/drill pipe induced. | PRODLNR1 | N | DRL | {'wellborestability', 'lowrop'} | YES | {'wellborestability', 'lowrop'}
a1f86f80-135e-458b-aafc-3af30d2476f2_main_0ae6e915-e725-4eec-81f9-b02e5a6e9484-186 | Circulated 10 mins, 2200 lpm flow-rate, 171 bar pressure. Pulled back above window to 2513 m, racked back drilling stand, installed TIW valve. |  |  |  | set() | YES | set()
a1f86f80-135e-458b-aafc-3af30d2476f2_main_7af4079c-76bf-4e20-943a-b4bb8a8b5986-21 | Resumed drilling boulder Drilled 36" hole from 452- 458m Drilling parameters: 1082 lpm / 7,5 bar, 40-90rpm / 2-12kNm, WOB 4-5mT. | COND1 | P | DRL | {'boulders'} | YES | {'boulders'}
a1f86f80-135e-458b-aafc-3af30d2476f2_main_33651713-995f-4ca5-b056-5d8c0c8ad35f-223 | Hole packed off at 4940 m . Worked free and re-established circulation.Hole packed off at 4935 m. Worked free and re-established circulation.Continued to ream out of hole. Took overpull of 7 tonne at 4927m, and 13 tonne at 4924 m.Boosted riser with 1000 lpm, 8 bar. |  |  |  | {'packoff', 'tighthole'} | YES | {'packoff', 'tighthole'}
a1f86f80-135e-458b-aafc-3af30d2476f2_main_5fb4ad16-7ac8-45a5-b98d-61994d9ef656-69 | Drilled and oriented (slide) 26" hole from 692 to 707 m in accordance with directional well plan. Drilled with: Flow: 3500 lpm Pressure 98-110 bar RPM: surface 40, bit 110 Torque: 4-19 kft.lbs WOB: 6-17 t Slide drilled in following intervals for directional control: 692 to 695 m and 701 to 707 m. Observed ROP decreasing to <3.5 m/hr and sliding/building becoming more difficult (Only build 0.4 deg over last stand). Checked shakers clean and prepare to POOH. | INTCSG1 | P | DRL | {'dircontrol'} | YES | {'dircontrol'}
a1f86f80-135e-458b-aafc-3af30d2476f2_main_544a1aeb-ad12-460d-82bb-3cba1ef460b2-824 | Continued reaming out of hole from 4478m to 3890m. - Reamed out of hole with 500lpm / 18bar, 30rpm / 15-35kNm. - Observed several pack offs and torque spikes. Worked through tight spots and allowed SPP/ECD to stabilize before continuing to POOH. - Hole in good condition from 4147m. | RES1 | N | REAM | {'harddrilling', 'tighthole'} | NO | {'packoff', 'harddrilling', 'tighthole'} | Should have been tagged with 'packoff' also
a1f86f80-135e-458b-aafc-3af30d2476f2_main_0dc17ab3-c051-40c6-b8d0-b85e845076cd-50 | Directionally drilled ahead 8 1/2"" hole; 30 m/hr sandstone w/ minor thin stringers. | SURF | P | ROT_ | {'lowrop'} | YES | {'lowrop'}
a1f86f80-135e-458b-aafc-3af30d2476f2_main_5fb4ad16-7ac8-45a5-b98d-61994d9ef656-487 | Flow checked well for 15 min over open choke. Observed 0.9 m3 / hrs. ballooning rate. Opened UAP and performed new flow check with open BOP. Observed average 0.6 m3 / hrs. ballooning rate Meanwhile: Racked back drilling stand to investigate faulty upper crown saver proximity switch. Attempted to re-activate crown saver upper proximity switch. -No go. | RES2 | N | FCK | {'wellborebreathing'} | YES | {'wellborebreathing'}
a1f86f80-135e-458b-aafc-3af30d2476f2_main_d5565405-2989-4499-8df9-8b7845ab2679-79 | Cut the casing at 816 m w/ 90 RPM, erratic torque from 1 - 13 kftlbs, 550 lpm, 70 bar. Cut casing for 8 minutes, no change in pressure seenStopped cutting operation. P/U , string weight now 117 mT, increase of 42 mT. No overpull when P/U. |  |  |  | {'harddrilling'} | YES | {'harddrilling'}
a1f86f80-135e-458b-aafc-3af30d2476f2_main_59608cc9-0446-48ab-aa89-531c431a05b3-145 | Troubleshoot issues with fingers in fingerboard | RES3 | N | RIGREP | {'surfeqfailure'} | YES | {'surfeqfailure'}
a1f86f80-135e-458b-aafc-3af30d2476f2_main_338004be-91ca-408d-9562-0960c91c6868-39 | Lost communication with downhole MWD tools. (Sudden shutdown of tools). - Picked off bottom and attempted to trigger restart of MWD tools by sending downlinks and cycling pumps. - Stopped pumps for re-setting tools whilst rotated string with 10 rpm, 16-18 kNm for 15 minutes. - MWD discussed options whilst reaming up slowly with 1400 lpm, 97 bar, 60 rpm, 17-21 kNm. - Cycled pumps increasing flow to 1605 lpm, 118 bar, no response. - Sent downlink and cycle pumps off for 5 min. | RES2 | N | REPEQP | {'dheqfailure', 'surfeqfailure'} | YES | {'dheqfailure', 'surfeqfailure'}
a1f86f80-135e-458b-aafc-3af30d2476f2_main_12791e07-a256-407e-abee-1da6c400befb-117 | Took 20 MT overpull at 2185 m. Wiped interval from 2185 m to 2175 m with up to 30 MT overpull (correlating to 4° DLS/trajectory drop). Continued POOH to 2153 m. Took 20 MT overpull at 2153 m (stabiliser at 13 3/8" shoe). Attempted to pass 4x without success. M/U DDM and lubricated from 2153 m to 2138 m with 400 lpm, 8 bar. Pulled from 2138 m to 2106 m without issue. | PH1 | P | TRP | {'tighthole'} | YES | {'tighthole'}
a1f86f80-135e-458b-aafc-3af30d2476f2_main_e3968fa0-0861-42a4-9e0d-2147b9da23af-281 | Circulated 3 x BU. 4500lpm / 152bar, 40 rpm. Cuttings and cavings in returns on shaker. Total 10 tons cuttings recovered. Meanwhile held TBT for CMT plug. | PRODLNR1 | N | CIR | {'wellborestability'} | YES | {'wellborestability'}
a1f86f80-135e-458b-aafc-3af30d2476f2_main_59608cc9-0446-48ab-aa89-531c431a05b3-111 | Applied 45 T overpull to overcome lock on jar, slack off to 20 T overpull and held to bleed off jar - no go. Increased overpull in stages up to 60 T, slack off to 20 T overpull and held to bleed off jar - no go. Theoretical jar lock: 35 T. | RES3 | N | WRKPIP | {'tighthole', 'stuckpipe'} | YES | {'tighthole', 'stuckpipe'}
a1f86f80-135e-458b-aafc-3af30d2476f2_main_9b85b4cd-cf68-411a-845f-4c6b8b90f5b9-101 | Performed planned BOP modification work - HPHT scope, single annular Powered up control system Started function testing and pressure testing BOP to 20/445 bar Adjusted kill kick out sub Continued work on riser tensioners. (filtration, flushing and filter replacement) Meanwhile: Performed general maintenance and IFS jobs Finalized installing Sperry advanced gas system, started commisioning of system Troubleshoot RLA on TDX (rotator) Cleaned and cleared rigfloor Changed inserts in BX to 5 1/2", M/U 5 1/2" HWDP stands Troubleshoot "torque mode" and "spin in mode" on TDX Finalized P/U 12 1/4" BHA in mousehole Changed inserts in PUE to 13 3/8", started P/U and racking 13 3/8" casing in derrick (1 stand) ROV installed VX ring on HPWHH ROV removed remaining buoys on seabed R/D BX4 elevator and 650 ton bails, installed 750 ton bails and BX5 elevator with 5 1/2" inserts | SURE | P | BOPSER | {'wellcontrol'} | NO | set() | Equipment preparation: "Adjusted kill kick out sub"
a1f86f80-135e-458b-aafc-3af30d2476f2_main_fb464aed-e47a-4bdf-bedf-13de9dba7de0-11 | Pulled off bottom while discussing way ahead. - Unable to ensure directional control. Discussed way ahead with Halliburton onshore team. Meanwhile: - Circulated with 2500lpm / 229bar, 140rpm / 25kNm. | RES1 | N | DIAG | {'dircontrol'} | YES | {'dircontrol'}
a1f86f80-135e-458b-aafc-3af30d2476f2_main_ecfeaf4c-0b12-44cf-b55c-a76a1e302461-5 | Held shallow gas meeting with all involved personnel. | COND1 | P | MTG | set() | YES | set()
a1f86f80-135e-458b-aafc-3af30d2476f2_main_00e01326-dfe6-417c-b285-3ea46812fb2b-183 | Drilled and slided 24" hole from 728m to 900m w/ 1.25 sg WBM. - Parameters: 4400lpm/140-166bar, 50rpm/5-23kNm, WOB 13-25t. - Inst. ROP: 10-75m/hr. Avg. ROP: 29m/hr. - Built trajectory according to plan; survey at 896m: 17.2deg inclination at 57deg azimuth. - Sliding intervals: 737-747m, 776-789m, 813-828m, 851-867m, 890-900m. - Motor differential: 5-25 bar. Intermittent MWD detection at 25 bar. - Re-took surveys due to not passing Gyrodata QC in town: 736m and 776m. Got survey on third attempt. Swapped to MWD surveys after 776m. - Max gas in mud: 2.5% peak seen at 855m. 2.5%LEL observed in shaker room. - Est. leak rate from modified SMO when taking returns from CCDS: 6-12m3/hr Meanwhile: - ROV monitored hole for shallow gas - no observations. - Camera on SMO monitored hole for shallow gas - no observations. - SPS adjusted to minimize losses at SMO while taking suction from CCDS. - Monitored MW and spec to avoid contamination with SW by overrunning SPS. | SURF | P | DRL | {'shallowgas'} | NO | set() | "ROV monitored" But nothing reported.
a1f86f80-135e-458b-aafc-3af30d2476f2_main_86bb3506-4640-479f-95e9-ac4e30c5f9e4-4 | Main: Drilled 9 1/2" pilot hole from 2331 m to 2805 m. Parameters: 3090 lpm/ 343 - 369 bar, 170 rpm/ 13-20 kNm, 8-20 ton WOB and 1.46-1.49 sg ECD. Boosted riser with 1500 lpm. Avg ROP: 90.3 m/hrs Max ROP: 100-130 m/hrs, restricted by hole cleaning/ max WOB. | PH3 | P | DRL | {'holecleaning'} | YES | {'holecleaning'}
a1f86f80-135e-458b-aafc-3af30d2476f2_main_544a1aeb-ad12-460d-82bb-3cba1ef460b2-369 | Packed off at 2450 m. Worked string with 50 rpm / 16-28 kNm to clear pack-off - ok. | INTCSG1 | N | CIR | {'packoff'} | YES | {'packoff'}
a1f86f80-135e-458b-aafc-3af30d2476f2_main_b212eb62-ea04-4e52-8957-59270890389a-205 | Observed stall outs and increased overpull. Continued lubricating OOH with 1000 lpm, 4 bar, 30 rpm and 7-40 kftlbs to 920 m. Formation deposits on drillpipe connections. | SURF | P | POH | {'tighthole'} | YES | {'tighthole'}
a1f86f80-135e-458b-aafc-3af30d2476f2_main_be3f7f9c-7d72-4238-a357-e4c73d4bc280-208 | Cleaned and cleared rigfloor. | SURF | P | CLRF | set() | YES | set()
a1f86f80-135e-458b-aafc-3af30d2476f2_main_cb7fd00c-3e7e-4db7-ac18-720dc650c3ce-57 | Lost communication with drillview. Restarted drillview servers. | COND1 | N | RIGREP | {'dheqfailure', 'surfeqfailure'} | NO | {'surfeqfailure'} | Should only be 'surfeqfailure'
a1f86f80-135e-458b-aafc-3af30d2476f2_main_0227652f-c848-47cf-932d-808cfd22b3c9-40 | Staged up to drilling parameters: 2200 lpm, 215 bar, 60 rpm, 16-20 kNm, then string staled out. Released torque and picked off bottom with 18 t over pull. Re-started rotation at 60 rpm, 17 kNm and commenced drilling with 1-2 t WOB. | RES3 | P | DRL | {'tighthole'} | YES | {'tighthole'}
a1f86f80-135e-458b-aafc-3af30d2476f2_main_c7dbc982-643b-4b75-967b-5bb27978ba61-427 | Released spear by CW rotation and R/B 1 stand. |  |  |  | set() | YES | set()
a1f86f80-135e-458b-aafc-3af30d2476f2_main_82bb7059-b00e-4d6e-84f5-9f9243791d5e-87 | No Aux operations while pressure tested TDX. | INTCSG1 | N | WAIT | {'wait'} | YES | {'wait'}
a1f86f80-135e-458b-aafc-3af30d2476f2_main_c7dbc982-643b-4b75-967b-5bb27978ba61-99 | RIH with spear on 5" DP. From 150 to 1550 m. Filled string at 1000 m.Loss to reservoir over past 24 hrs = 2.3 m3.00:00 to 06:00 Update:Engaged spear and made several attempts to retrieve fish with straight pull up to 165 Mt over pull. Observed string jump a few centimeters, then slide approx 20 centimeter over 20 minutes.Due to lack of further progress, started jarring and pulling to max and working string in between. Jarred a total of 17 times with 60 Mt. No progress.Started agitating with 20 Mt up and down, performing 165 Mt over pull in between. No progress. |  |  |  | {'tighthole', 'stuckpipe'} | YES | {'tighthole', 'stuckpipe'}
a1f86f80-135e-458b-aafc-3af30d2476f2_main_44cae592-0383-4695-84bd-4e2c88daa75b-468 | PLT BHA failed - Lost communication with sensors | INTERV | N | WAIT | {'dheqfailure', 'wait'} | YES | {'dheqfailure', 'wait'}
a1f86f80-135e-458b-aafc-3af30d2476f2_main_d6cebdfe-578e-4611-becf-be0b38675459-76 | Continued drilling 16 1/2" hole from 1065 m to 1276 m. Increased ROP as per stage up plan ROP: 100-160 m/hr WOB: 4-5 MT Rotation: 140 rpm / 18-24 kNm Flow: 4400 lpm / 260-268 bar Gas in returns: 1.3 - 2.7 % Note: Lubrication rate: 3-5 m3/hr. Lubrication pump tripped 3 times during one stand- picked off bottom everytime and prepared to stop drilling, reset pump and continued drilling. Meanwhile worked on alternative line up for lubrication mud. Bled in Hi-Vis to increase rheology and MW from 1.45 sg to 1.55 sg. Meanwhile changed flex joint on MP3. | INTCSG1 | P | DRL | {'highrop'} | YES | {'highrop'}
a1f86f80-135e-458b-aafc-3af30d2476f2_main_01dc3079-768e-4647-b325-e82da115aee8-918 | Changed seal on backup MSP according to Interwell procedure. | UCMP | N | REPEQP | {'surfeqfailure'} | YES | {'surfeqfailure'}
a1f86f80-135e-458b-aafc-3af30d2476f2_main_c3299f77-1fdd-40df-8d3f-5ef5ac52b4cd-9 | Picked up and ran 30" conductor from surface. -Fill shoe joint with SW and verified float clear. - Ran 2 xintermediate joints and XO joint. -Filled Conductor with seawater with hose lined up to cement unit. | COND1 | P | RIH | set() | YES | set()
a1f86f80-135e-458b-aafc-3af30d2476f2_main_9b9f9cec-7911-451b-8302-e62a9e7b6f1d-384 | RIH with tractor + stoker assy from 1300m to 2881m. No issues passing GLM & CI sub. Start tractor and tractor to 3025 CCL depth. Confirm spaceout. Activated stroker to midlength. Tractor ahead and engage into FIV shifting profile. Activated annhor and stroked out to shift FIV. Monitor well on trip tank. Observed no loss . FIV not shifted open. Attempted x 2 to engage and stroke FIV open . Appeared anchor not setting. | PRODCSG1 | N | ELEC | set() | YES | set()
a1f86f80-135e-458b-aafc-3af30d2476f2_main_59608cc9-0446-48ab-aa89-531c431a05b3-1082 | Waited on Weather. Time..............Heave 03:00hrs..........6.0 05:00hrs..........5.9 | INTERV | N | WOW | {'wait'} | YES | {'wait'}
a1f86f80-135e-458b-aafc-3af30d2476f2_main_2f07ac49-9de8-47d3-ab1e-5d387e2b8445-30 | Continued drilling 12 1/4" x 13 1/2" hole from 3004 to 3068 with: Auto driller set point: 20-30 m/hr (Reduced to 30 as per RAP and 20 for directional control) Flow: 3500 lpm (Reduced while drilling trouble zone) Pressure: 260-265 bar RPM: 140 (Reduced to 60 when down linking off bottom) Torque: 17-22 kNm. WOB: 7-10 t ECD: 1,45-1,46 sg Average m/skip: 17 Average ROP: 10,8 m/hr NOTE: Down linked off bottom, manual stringer drilling, delayed surveying. Drilled stringer from 3018 to 3021 m, at 3026 m and from 3048 to 3049,5 m with 3500 lpm, 260 bar, 6-12 t WOB, 15-26 kNm. | INTCSG1 | N | DRL | {'lowrop', 'dircontrol'} | YES | {'lowrop', 'dircontrol'}
a1f86f80-135e-458b-aafc-3af30d2476f2_main_f5ea4e2e-f637-46ac-9d8e-bf3fd6061c4c-256 | Drilled 9 1/2" section from 5913 m to 5937 m with 2360 lpm, 303 bar, 130 rpm, 15 - 22 Kft.lbf and 3 - 6 ton WOB. ECD 1.44 - 1.45 sg. Average ROP of 16 m / hour. Drilled with reduced ROP due to geeosteering. | RES1 | P | DRL | {'lowrop'} | YES | {'lowrop'}
a1f86f80-135e-458b-aafc-3af30d2476f2_main_99bf6767-7a60-41b6-9e01-1154c9e0941c-45 | Doped stands for main rig. P/U, M/U and R/B 5 1/2" DP in fingerboard | PH2 | P | RIGREP | {'surfeqfailure'} | NO | set() | Planned activity
a1f86f80-135e-458b-aafc-3af30d2476f2_main_124769aa-05a6-43d0-9113-19fc5bf89693-65 | Drilled 26" hole from 547 m to 749 m Drilling parameters: Flowrate: 3600 - 4300 lpm Pressure: 88 - 143 bar Rotation: 0 - 40 rpm (surface) Torque: 10 - 28 kNm WOB: 8 -17 ton ROP Instantanous: 20 - 100 m/hr ROP Average: 33 m/hr Sand content: 1.8 - 2.0% Mud losses: 268 m3 (since start of drilling) - Drilled through harder formation in interval 726 m - 728 m - Interference issues with MWD, performed surveys prior to connection to get MWD/ tool face data - Slided and rotated according DD instruction - Ran shakers wet throughtout section, constantly cleaning and changing out shaker screens - Monitored mud level in SMO with ROV | SURF | P | DRL | {'dheqfailure', 'harddrilling'} | NO | {'dheqfailure', 'lostcirculation', 'harddrilling'} | Should have been tagged with "lostcirculation" "Mud losses: 181 m3 (since start of drilling)" , and lowROP "Drilled through harder formation in interval 726 m - 728 m"
a1f86f80-135e-458b-aafc-3af30d2476f2_main_00e01326-dfe6-417c-b285-3ea46812fb2b-181 | Drilled and oriented 24" hole from 542m to 728m w/ 1.25 sg WBM. - Parameters: 4400lpm/125-166bar, 50rpm/5-20kNm, WOB 5-25t. - Inst. ROP: 15-75m/hr. Avg. ROP: 23m/hr. - Built trajectory according to plan; survey at 710m: 9.9deg incl, 52deg azimuth. - Sliding intervals: 542-552m, 570-574m, 624-645m, 660-692m, 702-728m. - Motor differential above 25bar gave poor MWD detection. - Re-took surveys due to not passing Gyrodata QC in town: 660m and 703m. - Est. leak rate from modified SMO when taking returns from CCDS: 6-12m3/hr - Mud lost in total last 24 hrs: 336m3 of 1.25 sg WBM. Meanwhile: - ROV monitored hole for shallow gas. - SPS adjusted to minimize losses at SMO while taking suction from CCDS. - Monitored MW and spec to avoid contamination with SW by overrunning SPS. | SURF | P | DRL | {'shallowgas'} | NO | set() | "ROV monitored" But nothing reported.
a1f86f80-135e-458b-aafc-3af30d2476f2_main_0dc17ab3-c051-40c6-b8d0-b85e845076cd-34 | Drilled hard stringer at 1 m/hr ROP; 9-11 mT WOB, 50-138 RPM, 1700 lpm. | SURF | P | ROT_ | {'lowrop'} | YES | {'lowrop'}
a1f86f80-135e-458b-aafc-3af30d2476f2_main_6184997d-c51e-44d6-9391-ef0a61586044-100 | Drilled 9 1/2" section from 2250 m to 2324 m. Parameters: Flow: 1900-2000 lpm (boosted riser w/1400 lpm) SPP: 139-150 bar Rotation: 140-170 rpm Torque: 10-14 kNm WOB: 2-10 ton ECD: 1.49 sg ESD: 1.445 sg ROP: 20 m/hr inst (limited for directional control). ROP avg: 18.5 m/hr Max gas: 0.21 % Telemetry: Pulser - Drilled average 30 m / 6 ton cuttings. - Added 3 x sacks BARACARB 50 every hour. | RES1 | P | DRL | {'dircontrol'} | YES | {'dircontrol'}
a1f86f80-135e-458b-aafc-3af30d2476f2_main_b31a0f80-e9c1-4bc8-957e-59d8a092d8f5-597 | Engage DDM. P/U string to 255,6m and engaged spear on csg. Start pull CSG with 530klbs. Observed movments. Continued pulling to 615klbs. No go. | ABAN | P | WRKPIP | {'stuckpipe'} | YES | {'stuckpipe'}
a1f86f80-135e-458b-aafc-3af30d2476f2_main_9c6a0e83-4953-4e97-8eb0-a37cac09d9d8-80 | Main: Waited on weather for supply boat to hook up cuttings hose. Meanwhile installed drilling stand. Recorded SCR's and established drilling parameters, 4500 lpm, 269 bar, 160 RPM, 9 kNm. | INT1 | N | WAIT | {'wait'} | YES | {'wait'}
a1f86f80-135e-458b-aafc-3af30d2476f2_main_4f772e97-e8fd-46fd-8936-f954e9a2d30c-3032 | Attempted to pull 5.5" m tbg fish#5 (98 m) free with straight pull. Worked string between 225 klbs - 560 klbs HL (Max 350 klbs overpull). - Fish moved: 2 cm. | ABAN | P | JAR | {'tighthole'} | YES | {'tighthole'}
a1f86f80-135e-458b-aafc-3af30d2476f2_main_be3f7f9c-7d72-4238-a357-e4c73d4bc280-438 | No activity. | SURF | P | WAIT | {'wait'} | YES | {'wait'}
a1f86f80-135e-458b-aafc-3af30d2476f2_main_4ffe5ee0-2337-4294-bafc-a79901514f9c-207 | Pressure tested secondary pack-off to 5500 psi / 15min,- ok. | INT2 | P | TSTPRS | {'packoff'} | NO | set() | Equipment related: "Pressure tested secondary pack-off "
a1f86f80-135e-458b-aafc-3af30d2476f2_main_4d8c7ecc-4e87-423b-aed0-6e1f02312643-61 | Performed pull test to 11000 lbf to check if wireline tool free, no movement observed. | RES3 | N | RTW | set() | YES | set()
a1f86f80-135e-458b-aafc-3af30d2476f2_main_21ab5546-900c-4da2-a8e7-ba707b22d35e-92 | Drilled 9 1/2" section from 4639 m MD to 4692 m MD. Drilling parameters: Flowrate: 2200 lpm Pressure: 203-205 bar Rotation: 160 rpm Torque: 30 - 38 kNm WOB: 8 - 18 ton Max ECD: 1.34 sg ESD: 1.29-1.31 sg (affected by wellbore breathing) Max gas: 7.2 % (from pumps off when replacing datalink stand). - Drilled hard stringer with 1800 lpm / 153 bar and 160 RPM from 4686 m to 4692 m, loss rate reduced when dipping pumps. - Continued to experience steering issues, tool health deteriorating. | RES3 | P | DRL | {'wellborebreathing', 'lowrop', 'dircontrol', 'lostcirculation'} | YES | {'wellborebreathing', 'lowrop', 'dircontrol', 'lostcirculation'}
a1f86f80-135e-458b-aafc-3af30d2476f2_main_674b4d62-c98e-4716-9270-f12d54b8283f-665 | (355) DRILLED INTO LIMESTONE STRINGER WITH PYRITE IN TOP EKOFISK FROM 3025 M TO 3027 M. DRILLED STRINGER WITH 855 GPM X 3400 PSI AND 60 RPM X 10 - 20 KFT-LBS AND 5 - 30 KLBS WOB. ROP 1 - 2 M/HR. STALLED OUT SEVERAL TIMES. | INT2 | P | DRLDIR | {'lowrop', 'harddrilling'} | YES | {'lowrop', 'harddrilling'}
a1f86f80-135e-458b-aafc-3af30d2476f2_main_837df8bd-b755-412d-a532-096f0b60e43b-155 | Drilled 9 1/2" hole from 6222m to 6381m Parameters: Flow: 2400 lpm SPP: 233 bar Rotation: 160 rpm Torque: 41-45 kNm WOB: 3-10 ton ECD: 1.42-1.43 sg ESD: 1.31 sg ROP: 20-30 m/hr inst (Limited by directional control and Anti-collision risk) ROP avg: 26 m/hr Max gas: 12.5 % - Reamed single on connection at 6258m (overpull). - Added 6 sx Baracarb 50 per stand. - Observed 1-5 m3 / stand downhole losses (Net after ballooning). - Observed wellbore breathing on connections (5 - 10 m3). - Observed very wet cuttings on lower shaker screens. - Applied Novos during drilling. - Unable to RIH connectons, rotation required. | RES2 | P | DRL | {'wellborebreathing', 'dircontrol', 'tighthole'} | NO | {'wellborebreathing', 'dircontrol', 'lostcirculation', 'tighthole'} | Should also be tagged with 'lost circulation': "Observed 1-5 m3 / stand downhole losses "
a1f86f80-135e-458b-aafc-3af30d2476f2_main_666a9ea7-a082-4796-bddd-cc3c48097225-164 | Drilled 9 7/8" pilot hole from 223m to 298m. Parameters: 2500-3000 lpm, 56-77 bar, 80 RPM, 3-6 kNm, 1-5 tons WOB, ECD 1.11-1.21 sg EMW. Pumped four 10m3 Hi-Vis sweeps per stand. Recorded up/down/rot. weights 81/78/79 tons. ROP = 20-30 m/hrs. Attempted several times to get survey at 275m, no success. Max incl. of 3.58 deg recorded at 218m. No gas indications observed. No losses. Note: 1) Mud logger data system not been 100% operational from 175m, investigating faults. 2) ROV monitored for shallow gas at seabed. | PH1 | P | DRL | {'shallowgas'} | NO | set() | "ROV monitored" But nothing reported.
a1f86f80-135e-458b-aafc-3af30d2476f2_main_c84d062c-6fd7-42f3-9574-05cf5f3c71d8-23 | Wiped back from 256 m to 238 m across boulder section. Attempted to RIH from 238 m but took weight at 248 m. Reamed in hole from 248 m to 256 m with 4300 lpm, 94 bar, 50-90 rpm, 4-13 kNm. | 2DL, DH36 | P | Hole Open./ Under R. | {'boulders'} | YES | {'boulders'}
a1f86f80-135e-458b-aafc-3af30d2476f2_main_9692cbad-f497-4988-a0a6-79675d87cc29-28 | Run in the hole with Earth Imager to 1380 m |  | P | OPEN | set() | YES | set()
a1f86f80-135e-458b-aafc-3af30d2476f2_main_837df8bd-b755-412d-a532-096f0b60e43b-134 | Drilled 9 1/2" hole from 5077m to 5220m. Parameters: Flow: 2400 lpm SPP: 232 bar Rotation: 160 rpm Torque: 30-40 kNm WOB: 5-10 ton ECD: 1.39-1.40 sg ESD: 1.31 sg ROP: 20-40 m/hr inst (directional and geosteering limitation) ROP avg: 29 m/hr Max gas: 10.6 % - Added 6 sx Baracarb 50 per stand. - Observed 1-5 m3 / stand downhole losses (Net). - Observed wellbore breathing on connections (5 - 10 m3). - Observed very wet cuttings on lower shaker screens. - Applied Novos during drilling. - Unable to RIH connectons, rotation required. Note: - Downhole losses last 24hr 12m3. Total downhole losses during section 89 m3. | RES2 | P | DRL | {'wellborebreathing'} | NO | {'wellborebreathing', 'lostcirculation'} | Should also be tagged with 'lost circulation': "Observed 1-5 m3 / stand downhole losses (Net)."
a1f86f80-135e-458b-aafc-3af30d2476f2_main_00e01326-dfe6-417c-b285-3ea46812fb2b-191 | Flowchecked well while weighing up mud from 1.30sg to 1.50sg. - Reciprocated string with 10rpm/5-10kNm. - Weighed up 1.30 sg mud in pits to 1.50 sg for use in final displacement. Meanwhile: - SPS shut down. Monitored bubble trend with camera on SMO - similar trend as before. - ROV monitored hole for shallow gas - observed bubbles on camera but no indication on sonar | SURF | P | FLWCHK | {'shallowgas'} | YES | {'shallowgas'}
a1f86f80-135e-458b-aafc-3af30d2476f2_main_f5ea4e2e-f637-46ac-9d8e-bf3fd6061c4c-6 | RIH to 1740 and staged up pump rate to 3000 lpm, 177 bar and rotation at 30 rpm. Downlinked to activate MNIUR and increased RPM to 100. Observed high erratic torque, 2-22 kft.lbs. Increased RPM to 120 and allowed torque to stabelize. Commenced opening 12 1/4" hole to 14 1/4" from 1740 to 1745 m with 3000 lpm, 177 bar, 120 rpm, 2-20 kft/lbs and 1-2 t weight on IUR. Pulled up to 1742 m, stopped rotation and performed ledge test to confirm MNIUR was open. Continued opening 12 1/4" hole to 14 1/4" from 1745 to 1750 m with 3000 lpm, 177 bar, 130 rpm, 4-18 kft/lbs and 1-2 t weight on IUR. Start of 14 1/4" hole is at 1710.4 m. | PRODCSG1 | P | URM | {'harddrilling'} | YES | {'harddrilling'}
a1f86f80-135e-458b-aafc-3af30d2476f2_main_6086e500-6a76-472e-bb6d-5b92cdc54e55-335 | Drilled 12 1/4" x 13 1/2" section from 1822 m to 1862 m. Flow: 3000 lpm Riser boost: 1000 lpm RPM: 140 Torque: 8 - 10 kftlbs Pressure: 145 bar WOB: 2 - 4 ton MW: 1.43 sg ECD: 1.46 - 1.47 sg Avg ROP: 20 m/hr Skips filled from 0600 to 0830: 2 ( 20 m drilled per skip) Cuttings: Claystone with limestone (stringers) Kick-off depth of 1830 m. (100% formation) | PRODLNR1 | P | DRL | {'lowrop'} | YES | {'lowrop'}
a1f86f80-135e-458b-aafc-3af30d2476f2_main_59608cc9-0446-48ab-aa89-531c431a05b3-27 | Changed wire on encoder on aux pipe chute. PM's on drilling equipment. | RES3 | P | RIGREP | {'surfeqfailure'} | YES | {'surfeqfailure'}
a1f86f80-135e-458b-aafc-3af30d2476f2_main_b05fdc9e-b9a5-4572-9632-2e5ebe433836-432 | No operation in Aux well center due to SOOB restrictions. | UCMP | P | WAIT | {'wait'} | YES | {'wait'}
a1f86f80-135e-458b-aafc-3af30d2476f2_main_82bb7059-b00e-4d6e-84f5-9f9243791d5e-47 | Changed handling equipment to pull NSP. | INTCSG1 | N | RU/RD | set() | YES | set()
a1f86f80-135e-458b-aafc-3af30d2476f2_main_0ae6e915-e725-4eec-81f9-b02e5a6e9484-8 | Flowchecked well. Static.POOH, wet, on 5" Drill Pipe from 2522m to 200m.Compensated through tie back area and through BOP.Performed kick-drill. |  |  |  | {'wellcontrol'} | NO | set() | wellcontrol' wrong: "Performed kick-drill" This is reference to a planned drill.
a1f86f80-135e-458b-aafc-3af30d2476f2_main_96e517dc-21cf-4bb7-9537-27519bfc064a-37 | R/D circulating assembly. Held TBT for pressure sampling operations.RIH to 2925m. M/U DDM. | DR | P | DP | set() | YES | set()
a1f86f80-135e-458b-aafc-3af30d2476f2_main_90f2315d-1df8-4f2f-9547-eb45789d4356-1188 | Jarred down 10 times. No movements on flag. Bled down to 26 bar on AA. Performed new inflow test | INTERV | P | RIH | {'stuckpipe'} | YES | {'stuckpipe'}
a1f86f80-135e-458b-aafc-3af30d2476f2_main_3975de6f-0aa3-4abd-b5fa-852abbd0aee2-247 | Racked back one stand in derrick. Installed CST tool into DP connection. M/U cement stand. Pressure tested cement hose to 250 bar/ 5 min. | ABAN | P | OTHR | set() | YES | set()
a1f86f80-135e-458b-aafc-3af30d2476f2_main_68dfaf95-7fb5-4ae4-af6e-6939a6b7308b-104 | Took 20 klbs weight at 2023 m Losses stopped when weight was taken. Recorded up weight 402 klbs and down weight 274 klbs. | INT2 | P | RIH | {'lostcirculation'} | YES | {'lostcirculation'}
a1f86f80-135e-458b-aafc-3af30d2476f2_main_01dc3079-768e-4647-b325-e82da115aee8-33 | Assisted main as required. | RES3 | P | WAIT | {'wait'} | YES | {'wait'}
a1f86f80-135e-458b-aafc-3af30d2476f2_main_289e9b6e-8295-45af-b79b-3f394642d17c-39 | POOH with landing string and laid out cement stinger and wellhead running tool. |  | P | DP | set() | YES | set()
a1f86f80-135e-458b-aafc-3af30d2476f2_main_766ce8b0-b605-4931-bea4-4ec4dd83b70c-2143 | Milled 18 5/8" casing window from 172.75m to 176 m Observed erratic torque at start of operation, P/U and recorded parameters and confirmed spaceout Relocated window, sat down 2.3 mt and started milling. Continued experiencing erratic torque Milling parameters: 730 lpm, 72 bar, 70-90 rpm, 7-16 kNm, Milling speed: 0.3-0.7 m/hr Meanwhile: L/D 13 3/8" casing (AUX) | ABAN | P | MILL | {'harddrilling'} | YES | {'harddrilling'}
a1f86f80-135e-458b-aafc-3af30d2476f2_main_9c6a0e83-4953-4e97-8eb0-a37cac09d9d8-83 | Main: Lost communication with Geopilot. Trouble shot and attempted to re-gain communication without success. Decided to pull out and change to back up assembly. | INT1 | N | DRL | {'dheqfailure'} | YES | {'dheqfailure'}
a1f86f80-135e-458b-aafc-3af30d2476f2_main_1b8df51e-690c-41bd-9848-534efdddd64b-99 | Indication of pack off at 4287m. Reduced pumprate and worked string up wards with 250 gpm, 2700 psi, 60 rpm / 7-18 kft-lbs torque. At 4279 m string stalled out and pressure increased to 3000 psi. Redused pumprate to 210 gpm / 1820 psi Continued to work string upwards At 4273 m, steady parameters, 210 gpm / 1820 psi. Worked string upwards in steps to 4268 m. MW at shakers increased to max 12.1 ppg, max gass 37,4 %. Gas redused to 14 %. | PROD2 | P | CIR | {'packoff', 'harddrilling'} | YES | {'packoff', 'harddrilling'}
a1f86f80-135e-458b-aafc-3af30d2476f2_main_99bf6767-7a60-41b6-9e01-1154c9e0941c-74 | Drilled 9 1/2" section from 3776 m to 3853 m. Adjusting parameters according to ECD. Started to see a decrease in standpipe pressure Flow: 2800 lpm Riser boost: 1500 lpm RPM: 160 Torque: 5 - 10 kftlbs Pressure: 335 bar WOB: 3 - 7 ton MW: 1.39 sg ECD: 1.51 -1.53 sg. Spikes of 1.55 - 1.57 sg Avg ROP: 21.7 m/hr Inst ROP: 20 - 45 m/hr (ROP restricted by ECD) Skips filled from midnight to 0600: 5 (15.2 m drilled per skip) Cuttings: Claystone with limestone (stringers) Cavings: 1 - 2% Mechanical (blocky) At 3816.7 m 0.29 m low and 0.18 m left of the plan, Rev P0. | PH2 | P | DRL | {'wellborestability', 'lowrop'} | YES | {'wellborestability', 'lowrop'}
a1f86f80-135e-458b-aafc-3af30d2476f2_main_e4689b46-a8ea-4b3f-9a3d-257f7c452530-0 | Wait for commissioning | INTERV | N | WAIT | {'wait'} | YES | {'wait'}
a1f86f80-135e-458b-aafc-3af30d2476f2_main_ca1fb935-d2f6-4721-a9e9-094dc39c2046-95 | Recorded parameters with drilling flow rate: Up/down/rot weights 327 / 223 / 264 klbs Torque 12-14 kftlbs at 50 rpm Cavings last 24hrs: < 1%. Large cavings observed at a rate of app. 1ea per stand drilled. | LNR1 | N | CIR | {'wellborestability'} | YES | {'wellborestability'}
a1f86f80-135e-458b-aafc-3af30d2476f2_main_400d2da2-6781-4e92-b1f8-d0079dbb0f32-16 | Broke circulation with 150 lpm, good returns. Staged up circulation rate to 400 lpm (max rate for circulating across packer element). Hole started to pack off, standpipe pressure increased from 4 bar to 30 bar. Shut down pump, bled off trapped pressure in controlled manner. |  |  |  | {'packoff'} | YES | {'packoff'}
a1f86f80-135e-458b-aafc-3af30d2476f2_main_cb7fd00c-3e7e-4db7-ac18-720dc650c3ce-2078 | OOC lost communication with drillview. Drillview was OK offshore but OOC did not receive any data from the rig. Stopped drilling and circulated while troubleshoot problem. Communication came back after 1/2 hr. Could not find any reason to problem. | PROD1 | N | RIGREP | {'dheqfailure', 'surfeqfailure'} | NO | {'surfeqfailure'} | surfeqfailure ok, not dheqfailure
a1f86f80-135e-458b-aafc-3af30d2476f2_main_c3299f77-1fdd-40df-8d3f-5ef5ac52b4cd-40 | Washed in hole with 3500lpm, 121bar. -Tagged TOC at 188m (8m shallow). | PRODCSG1 | N | WASH | set() | YES | set()
a1f86f80-135e-458b-aafc-3af30d2476f2_main_b78c64f4-fc6f-4f2f-bfee-954a4168c692-348 | Inspect upper variable pipe ram. Found vertical crack in variable ram packing element. Replace variable rams with 5 1/2" fixed rams. Meanwhile: Continue troubleshooting DDM purge pressure. Re-install original DDM torque wrench. Perform DROPS & grease DDM travelling block, dolly and crown block. | INT3 | N | RIGREP | {'surfeqfailure'} | YES | {'surfeqfailure'}
a1f86f80-135e-458b-aafc-3af30d2476f2_main_5fb4ad16-7ac8-45a5-b98d-61994d9ef656-180 | Performed flow check. Observed static loss of 0.5 m3/hr. Meanwhile changed handling equipment to 5 1/2". | INTCSG2 | P | FCK | {'lostcirculation'} | YES | {'lostcirculation'}
a1f86f80-135e-458b-aafc-3af30d2476f2_main_6184997d-c51e-44d6-9391-ef0a61586044-142 | Assisted main well. | LCMP1 | P | WAIT | {'wait'} | YES | {'wait'}
a1f86f80-135e-458b-aafc-3af30d2476f2_main_8e837870-7a19-421a-a1b9-10e93739af75-162 | Drilled 12 ¼" hole at reduced ROP from 2354 m to 2491 m with minimum flow at 3500 lpm, 234 bar, 160 rpm, 23 kNm, 1-3 ton WOB, gas 0.20-3.0 %. ECD 1.501 sg with 1.46 sg MW. ROP limited to 38-42 m/hr. Average ROP at 34.2 m/hr. - Cuttings blower #2 not operational and troubleshooting electrical system. - Adjusted clock for summer time at 02.00 hrs. - OBM lubrication rate in auger while drilling = 2.9 m3/hr. - Recorded blower full to it's capacity with utilized ROP. | INTCSG2 | P | OTC | {'highrop', 'lowrop', 'surfeqfailure', 'holecleaning'} | NO | {'lowrop', 'surfeqfailure'} | lowROP correct, surfeqfailure correct, holecleaning wrong, highrop wrong
a1f86f80-135e-458b-aafc-3af30d2476f2_main_400d2da2-6781-4e92-b1f8-d0079dbb0f32-109 | Drilled 25/4-F-1-AH, 14-1/4" hole section to 2705m with 3275-3500 lpm, 275-285 bar, 120-140 rpm, 12-18k ft/lbs, 7-10mT wobECD: 1.42 - 1.43sg EMW30-50 m/hr instantaneous ROP, 21.6m/hr all in ROP.Downlink for directional control.Record survey after each stand.Survey at 00:00: 2683.65m, m TVD 2207.89, 86.20inc, 122.88azmVaried parameters due to vibrations and stick/slip.00:00-04:00Drilled 25/4-F-1-AH, 14-1/4" hole section to 2766m (TD) with 3100-3500 lpm, 253-285 bar, 140 rpm, 10-18k ft/lbs, 6-12mT wobECD: 1.43 - 1.44sg EMW, max gas in reservoir: 3.37% at 2732m50 m/hr instantaneous ROP, 15.25m/hr all in ROP.Reduced parameters prior to and while drilling reservoir.Downlink for directional control.Record survey after each stand.Survey at 2766m (TD): 2745.84m MD, 2208.90m TVD, 89.94inc, 121.26azmBit to plan: 0.11m above and 0.96m left.04:00-06:00Checked TD depth. Recorded SCR'sBroke and racked back 1 stand due to 4m of last stand drilled to reach TD.Washed and reamed 1 stand while circulating 1 BU with 3150 lpm, 257 bar, 150 rpm, 12-15k ft/lbs OBT, ECD: 1.41-1.42 |  |  |  | {'dircontrol'} | YES | {'dircontrol'}
a1f86f80-135e-458b-aafc-3af30d2476f2_main_d5565405-2989-4499-8df9-8b7845ab2679-206 | RIH and landed protection sleeve in DWIGS setting profile at 143.7 m LAT. Set protection sleeve. Released running tool from sleeve with 2 jar strokes. Flow checked well - Well static. POOH to surface and laid out Wireline tool string. |  |  |  | set() | YES | set()
a1f86f80-135e-458b-aafc-3af30d2476f2_main_c593a50d-cb3d-4ce6-81fb-e65e5a8dbbbf-65 | Drilled 16,5" hole from 622 m to 1067 m 4900 lpm 214 bar 160 rpm 10-13 kNm torq WOB 2-3 ton ECD 1,42-1,44 SG. Increased surface MW to 1,36 SG (ESD 1,42 SG) at 920 m, max gas 1,5% Adding background LCM - 8 sx Steeseal per stand Increased ROP incrementally: - 50 m/hr from 636 m - all cuttings to TWMA - 75 m/hr from 676 m -100 m/hr from 750 m -120 m/hr from 1040 m From 1055 m to 1067 m experienced increasing dynamic loss rate - up 60 m3/hr with 5000 lpm Note: S-2 confirmed shut in at 21:00 as per DOP | INTCSG1 | P | DRL | {'highrop', 'lostcirculation'} | YES | {'highrop', 'lostcirculation'}
a1f86f80-135e-458b-aafc-3af30d2476f2_main_00e01326-dfe6-417c-b285-3ea46812fb2b-189 | Flowchecked well. - Observed intermittent bubbles on SMO camera and ROV camera. No indication on sonar. - Bubbles categorized as category 3 - green - slight shallow gas. - Decision made to displace hole to 1.50sg before POOH with 24" BHA. | SURF | P | FLWCHK | {'shallowgas'} | YES | {'shallowgas'}
a1f86f80-135e-458b-aafc-3af30d2476f2_main_2357dd8f-8e4d-4721-8bf7-79b67e660180-958 | OOC lost communication with drillview. Drillview was OK offshore but OOC did not receive any data from the rig. Stopped drilling and circulated while troubleshoot problem. Communication came back after 1/2 hr. Could not find any reason to problem. | PROD1 | N | RIGREP | {'dheqfailure', 'surfeqfailure'} | NO | {'surfeqfailure'} | surfeqfailure ok, not dheqfailure
a1f86f80-135e-458b-aafc-3af30d2476f2_main_ae459142-2e15-4853-8ef5-036862b2c677-7 | Drilled 36"" hole from 147m to 180m with 4000lpm, 50-70RPM and 0-3 ton WOB pumping 5-8m3 his-vis pills to aid hole cleaning. Short intervals with boulders experienced. Inclination surveys taken at 156 and 166m - 0.3 degrees. |  | N | DOH | {'boulders'} | YES | {'boulders'}
a1f86f80-135e-458b-aafc-3af30d2476f2_main_be3f7f9c-7d72-4238-a357-e4c73d4bc280-198 | Flow checked well prior to pulling BHA in to BOP. | INTCSG1 | N | FLWCHK | set() | YES | set()
a1f86f80-135e-458b-aafc-3af30d2476f2_main_b5d0e28f-cc61-4324-b263-1466175549b9-682 | Started open logging (repeat pass) from 2493 m and up. Observed erratic data from logging tool and lost communication with logging tools at times. Aborted repeat logging pass due to bad data from Spectralog and MREX tools. | 2DL, FE08 | P | Formation Evaluation | {'dheqfailure'} | YES | {'dheqfailure'}
a1f86f80-135e-458b-aafc-3af30d2476f2_main_c7dbc982-643b-4b75-967b-5bb27978ba61-375 | L/O VMB RT. Held TBT for slip and cut drill line. |  |  |  | set() | YES | set()
a1f86f80-135e-458b-aafc-3af30d2476f2_main_1ba8fdab-602d-4065-8380-6b12102351b1-380 | Main: Established circulation to 2200 lpm, 300 bar in 100 lpm increments due to losses. Circulated until acceptable loss rate to continue drilling. Initial losses 20 m3/hrs at 500 lpm. Total losses 53 m3. Reciprocated string with 20-100 RPM. | RES1 | N | CIR | {'lostcirculation'} | YES | {'lostcirculation'}
a1f86f80-135e-458b-aafc-3af30d2476f2_main_77db90c2-fb62-4550-9467-86f57a590363-71 | Stopped IKM pump. Flow checked with ROV. Confirmed shallow water flow, classification: Moderate flow. | SURF | P | FLWCHK | {'shallowwater'} | YES | {'shallowwater'}
a1f86f80-135e-458b-aafc-3af30d2476f2_main_32d39e3d-80d5-4b5f-ac70-10d55a378be4-55 | Engage spear in casing stump, unable to get spear in stump +/- one foot. Pull 81 ton spear released, engage again pulled 91 ton, pumped 30 bar had circulation through the cut, pull casing free with 107 ton, 53 ton overpull. |  |  |  | {'tighthole'} | NO | set() | Equipment related: "pull casing free with 107 ton, 53 ton overpull."
a1f86f80-135e-458b-aafc-3af30d2476f2_main_ecfeaf4c-0b12-44cf-b55c-a76a1e302461-15 | With bit at TD, 202.5 m, pumped 10 m3 hi-vis. Circulated without rotation 10 min. Verified TD using ROV with mark at sea bed and second mark, level with marker buoys. Pumped 40 m3 hi-vis followed by 60 m3 SW 4200 lpm, 110 Bar. Displaced well w/55 m3 1.50 SG gelmud. | COND1 | P | MUD | set() | YES | set()
a1f86f80-135e-458b-aafc-3af30d2476f2_main_be3f7f9c-7d72-4238-a357-e4c73d4bc280-153 | Slide drilled 26" hole from 1006m to 1008m. Drilled stringer 1020 m to 1023 m (WOB: 16 mT). Flow: 4450 LPM Pressure: 180 bar WOB: 5-6 mT RPM: 60 Torque: 7-14 kNm Limit ROP: 20 m/hr ECD: 1,25-1,26 AMS: 1,17 EMS: 1,23 | SURF | P | DRL | {'lowrop'} | YES | {'lowrop'}
a1f86f80-135e-458b-aafc-3af30d2476f2_main_6184997d-c51e-44d6-9391-ef0a61586044-37 | NOV troubleshot surface equipment signals - no issues identified related to junction box #4, issue between junction box #3 & LER. | RES1 | N | REPEQP | {'surfeqfailure'} | YES | {'surfeqfailure'}
a1f86f80-135e-458b-aafc-3af30d2476f2_main_18ec77e7-57f6-467c-bce8-92b8a551b289-240 | Pumped 5 m3 basoil using the rig pumps with 600 lpm, 65-76 bar, no losses. Pumped 20 m3 1,32 sg Tuned Spacer E+ using the rig pumps with 600 lpm, 76-69 bar, 6 m3/hr losses. Lost 16 m3 prior to pumping cement. Observed 6 m3 of mud flow back into the well due to ballooning after shutting in rig pumps. | INTCSG1 | P | CMT | {'wellborebreathing', 'lostcirculation'} | YES | {'wellborebreathing', 'lostcirculation'}
a1f86f80-135e-458b-aafc-3af30d2476f2_main_544a1aeb-ad12-460d-82bb-3cba1ef460b2-384 | Packed off at 1780 m. Attempted to clear pack-off with varoius parameters - no-go. - Worked string between 1790 m and 1807 with 0-600 lpm / 5-20 bar, 20-100 rpm / 13-19 kNm. - RIH with one stand and worked string between 1810 m and 1842 m with 0-600 lpm / 5-20 bar, 0-50 rpm / 15-19 kNm. - RIH with one stand and worked string between 1845 m and 1885 m with 0-200 lpm / 5-20 bar, 20-100 rpm / 14-23 kNm. - RIH with one stand and worked string between 1888 m and 1918 m with 0-500 lpm / 5-20 bar, 20-50 rpm / 10-28 kNm. - RIH with one stand and worked string between 1918 m and 1957 m with 0-500 lpm / 5-20 bar, 20-50 rpm / 10-28 kNm. Took weight at 1930 m and worked through restriction (stringer at 1935 m). - POOH and R/B stand and cont. working string between 1888 m and 1918 m with 0-600 lpm / 5-23 bar, 0-80 rpm / 10-28 kNm. - Observed occasional returns followed by pack-off. - Attempted various pulling speed. | INTCSG1 | N | POH | {'packoff', 'lowrop'} | YES | {'packoff', 'lowrop'}
a1f86f80-135e-458b-aafc-3af30d2476f2_main_01dc3079-768e-4647-b325-e82da115aee8-21 | Drilled from 3075 m to 3230 m. Flow: 2500 lpm Pressure: 221 - 223 bar WOB: 5 - 10 T RPM: 160 Torque: 9 - 20 kNm ROP: 27.0 m/hr ECD: 1.45 -1.46 sg Max gas: 3.1 % Boosted riser with 1000 lpm. | RES3 | P | DRL | set() | YES | set()
a1f86f80-135e-458b-aafc-3af30d2476f2_main_b9c28303-d06f-4bfb-826f-8760b86f9bb4-174 | (98) Drilled 12 1/4" x 14" hole f/ 1695 m to 1758 m with 750 gpm, 2400 psi, 130-140 rpm, +/- 7,500 Ft-lbs torque, 10 - 20 Klbs WOB, ECD = 14.83 - 14.99 ppg EMW, Max Gas = 5.3% f/ 1740 m lag depth. Good amount of cuttings coming over shakers, only traces of cavings (blocky). No downhole losses. Hole attempted to pack off at 1740 m, with associated 23 bbl mudloss. Possible fault intersection, or formation change. ECD sub showing no annular pressure increase during Pack-Off. Max gas of 5.3% associated with mud losses & pack-off. | LNR1 | P | DRLDIR | {'wellborestability', 'packoff', 'lostcirculation'} | YES | {'wellborestability', 'packoff', 'lostcirculation'}
a1f86f80-135e-458b-aafc-3af30d2476f2_main_ecfeaf4c-0b12-44cf-b55c-a76a1e302461-52 | Stabbed 26" BHA into well. RIH to 175m.Picked up single for space out. Disconnected BX elevator. Installed drilling stand. | SURF | P | BHA | set() | YES | set()
a1f86f80-135e-458b-aafc-3af30d2476f2_main_59608cc9-0446-48ab-aa89-531c431a05b3-107 | Worked pipe with with increasing parameters to get free - no go. Flow: 500 - 2000 lpm Overpull: 10 - 40 T Down weight: 8 - 12 T Standpipe pressure: 15 - 90 bar | RES3 | N | WRKPIP | {'tighthole', 'stuckpipe'} | YES | {'tighthole', 'stuckpipe'}
a1f86f80-135e-458b-aafc-3af30d2476f2_main_bea296c8-180d-477f-9923-9475235139fb-408 | BROKE THROUGH EZSV DEBRIS. INCREASED ROP. CONTINUED DRILLING CEMENT FROM 2487 M TO 2542 M. 560 GPM, 2300 PSI, 94 RPM, 5.5 KFTLBS, 10-12 KLBS WOB. | PROD1 | C | DRL | {'highrop'} | NO | set() | This is a bit tricky - this is not High ROP. Maybe define High ROP as above 100 m/hr??
a1f86f80-135e-458b-aafc-3af30d2476f2_main_bde06324-c3f2-435b-b673-36e5a6a7276f-155 | B/O and L/O 5 1/2" to 5" XO on top of liner. Change to 2 7/8" equipment and L/O 2 7/8 cement stinger and R/T. | COMP | P | LD | set() | YES | set()
a1f86f80-135e-458b-aafc-3af30d2476f2_main_fb464aed-e47a-4bdf-bedf-13de9dba7de0-96 | Performed flow check at 5980m. - Observed initial wellbore breathing of 8m3/hr reduced to 1.8m3/hr on decreasing trend. | RES1 | P | FLWCHK | {'wellborebreathing'} | YES | {'wellborebreathing'}
a1f86f80-135e-458b-aafc-3af30d2476f2_main_597194ac-3de6-477d-bb88-84e52048c109-883 | Drilled cement to 1940m with 600 gpm / 1950 psi, 80-102 rpm / 8-19 kft-lbs, 5-10 klbs WOB Bleed pre-mix into active to reduce MW to 13.8 ppg @50deg C At 16:00: Observed lost communication with Autotrak. Troubleshot same. Made contact with BHGE tech support onshore. Observed pressure spike (600 psi) bringing pumps up after connection at 1928m | LNR1 | N | DRLCMT | {'dheqfailure'} | YES | {'dheqfailure'}
a1f86f80-135e-458b-aafc-3af30d2476f2_main_be3f7f9c-7d72-4238-a357-e4c73d4bc280-531 | Performed maintenance on TD-Dolly. (6x retract bolts had moved/turned). | INTCSG1 | N | RIGREP | {'surfeqfailure'} | YES | {'surfeqfailure'}
a1f86f80-135e-458b-aafc-3af30d2476f2_main_dbe94b9d-b7bc-43c1-bee5-e51c6b9bfdf5-292 | POOH. Hung up in upper SPM at 1277m. Jarred once to pass. POOH. | INTERV | P | POH | {'stuckpipe'} | YES | {'stuckpipe'}
a1f86f80-135e-458b-aafc-3af30d2476f2_main_ea5e007f-098f-4c01-9b67-e4c45718ab97-501 | Oriented key to 15 degrees starboard aft. landed TH in rotary table. laid out TH Handling Tool. made up TH Running Tool (THRT) to the TH. Checked same. Ran in TH and installed 7"" FMS. |  | P | TBG_ | set() | YES | set()
a1f86f80-135e-458b-aafc-3af30d2476f2_main_3d817220-3ddd-41d4-b466-f2c0e90dde04-20 | Removed monkey arm from catwalk due to a broken cylinder mounting padeye. | DR | N | RIG | set() | YES | set()
a1f86f80-135e-458b-aafc-3af30d2476f2_main_59608cc9-0446-48ab-aa89-531c431a05b3-66 | Applied 60 RPM and RIH. Observed string stalling out. Drilled 9 1/2" section from 2825.2 m to 2837 m. Flow: 1800 lpm Riser boost: 1500 lpm RPM: 60 Torque: 9 - 12 kftlbs Pressure: 117 bar WOB: 5 ton MW: 1.42 sg ECD: 1.46 - 1.47 sg Avg ROP: 5.2 m/hr (directional control) Max gas: 0.54 % - Cuttings: Sandstone. | RES3 | P | DRL | {'dircontrol'} | YES | {'dircontrol'}
a1f86f80-135e-458b-aafc-3af30d2476f2_main_544a1aeb-ad12-460d-82bb-3cba1ef460b2-515 | Commenced backreaming OOH and observed pack-off. Lubricated back into shoe and R/B stand. | PRODLNR1 | N | CIR | {'packoff'} | YES | {'packoff'}
a1f86f80-135e-458b-aafc-3af30d2476f2_main_544a1aeb-ad12-460d-82bb-3cba1ef460b2-114 | Troubleshot Tugger winches. | INTLNR1 | N | RIGREP | {'surfeqfailure'} | YES | {'surfeqfailure'}
a1f86f80-135e-458b-aafc-3af30d2476f2_main_5d08fc17-9f3f-459c-9073-2dcceec53394-3 | Troubleshooting BHA and POOH. Break new connection and plug in tool from basket in derrick. | PRODLNR1 | N | BHAHDL | set() | YES | set()
a1f86f80-135e-458b-aafc-3af30d2476f2_main_5fb4ad16-7ac8-45a5-b98d-61994d9ef656-790 | Maintenance performed on deck: -\tClosing out PM jobs on safety systems, life boats, fire fighting equipment and MOB boat. -\tWashing of aft MOB boat and engine. -\tTesting helideck foam fire fighting system. -\tAssisted with valve replacement in pump room. -\tReplacement of grating by forward and aft lifeboat stations. -\tReplaced airvalve on #2 cement tank. -\tReplaced diesel manifold valve on port loading station. -\tWashing and housekeeping on deck, pipe deck and under helicopter deck. | LCMP1 | N | WOW | {'wait'} | YES | {'wait'}
a1f86f80-135e-458b-aafc-3af30d2476f2_main_e679a732-7c50-4443-95a3-4b610a234a57-1108 | - RIH 30 m/min and set down on fill. Set anchor and stroked down. Force increased to 2,5K and dropped to 1K lbs. Lost communication with WRD below stroker. Timed to release after 12 hrs after last adress to stroker (to release 05:45 hrs). | INTERV | P | PLUG | {'dheqfailure'} | YES | {'dheqfailure'}
a1f86f80-135e-458b-aafc-3af30d2476f2_main_76ffb217-52b6-46ca-8004-34af076892ac-19 | Drilled 36" hole from 453m to 459.3m (17 1/2" bit depth), section TD. Parameters 4400-4450 lpm, 147-150 bar, 50-70 rpm, 4-5 ton, 3-14 kNm. Pumped hi-vis sweeps as required. Boulders caused slow drilling. Held back on weight on bit to avoid building inclination. Meanwhile tested BOP to 20/ 690 bar for 5/ 10 minutes. Checked derrick for loose items. | COND1 | P | DRL | {'boulders'} | YES | {'boulders'}
a1f86f80-135e-458b-aafc-3af30d2476f2_main_319b1ad4-9d48-4944-89be-139ebffe1222-80 | (478) POOH from 1887m to surface. L/D 192 joints of 5 1/2" DP while POOH. Will send onshore for inspection. Note: Liner running string did not come out complete. Running string backed off 35 cm above RSM pack-off bushing (pin up on fish). Fish left in hole: 0,35m Acme pin-up, 0,35m RSM pack-off bushing, 6m stinger, 0,40 cm XO/Pick-up nut, 58m 3 1/2" DP, 0,4m XO and 3m undercut 88mm OD stinger for at total of 68,5m. | COMP | P | TRIP | {'packoff'} | NO | set() | Equipment related: "above RSM pack-off bushing"
a1f86f80-135e-458b-aafc-3af30d2476f2_main_0ae6e915-e725-4eec-81f9-b02e5a6e9484-204 | M/U DDM, filled pipe, established circulation, staged up flow rate. |  |  |  | set() | YES | set()
a1f86f80-135e-458b-aafc-3af30d2476f2_main_e4ce17c0-f301-4920-a55e-d0c6ffe886fa-226 | Lubricated out of hole with 250 lpm & 40 bar (string packed off) from 4250m to 4110m. Attempted to regain circ at 4126m with no success. Observed excess drag at 4110m. Attempted to work string from 60mt to 190mt hookload and attempted to rotate, unsuccessful. Pipe stuck at 4110m. | PRODCSG1 | N | DP | {'packoff', 'stuckpipe'} | YES | {'packoff', 'stuckpipe'}
a1f86f80-135e-458b-aafc-3af30d2476f2_main_544a1aeb-ad12-460d-82bb-3cba1ef460b2-311 | Replaced expansion joint on charge pump #3. Meanwhile: Circulated well with 3500 lpm / 220 bar, 170 rpm / 17-19 kNm. | INTCSG1 | N | RIGREP | {'surfeqfailure'} | YES | {'surfeqfailure'}
a1f86f80-135e-458b-aafc-3af30d2476f2_main_597194ac-3de6-477d-bb88-84e52048c109-884 | Stopped drilling due to lost communication with Autotrak. Meanwhile: Spaced out and closed UPR and LPR | LNR1 | N | REPEQP | {'dheqfailure', 'surfeqfailure'} | YES | {'dheqfailure', 'surfeqfailure'}
a1f86f80-135e-458b-aafc-3af30d2476f2_main_d4b5ced9-3c69-431f-a773-aa2198371bb5-161 | Removed main HT and started to install the casing tong cassette. Observed sudden static loss rate at 0,3 bbl/hr. | INTCSG1 | P | RU/RD | {'lostcirculation'} | YES | {'lostcirculation'}
a1f86f80-135e-458b-aafc-3af30d2476f2_main_87992d4b-4c1f-4760-ab8e-40f1b255fcc0-222 | Wait for crane due to unload supply boat | INTERV | N | WAIT | {'wait'} | YES | {'wait'}
a1f86f80-135e-458b-aafc-3af30d2476f2_main_544a1aeb-ad12-460d-82bb-3cba1ef460b2-317 | Worked pipe from 2180 m to 2140 m with 0-500 lpm / 2-10 bar, 0-50 rpm / 15-49 kNm. - Pulled to ~100 ton OP with and without torque in string. - Jarred upwars to pass restriction - ok. | INTCSG1 | N | WRKPIP | {'stuckpipe'} | YES | {'stuckpipe'}
a1f86f80-135e-458b-aafc-3af30d2476f2_main_fb464aed-e47a-4bdf-bedf-13de9dba7de0-104 | Circulated bottoms up at 10 3/4'' shoe. - Lost communication with PWD/ASM#1/ASM#2. Tool failure in ASM#2 sub. - Unable to establish hole cleaning parameters. Observed steady 12.4m3/hr loss rate at 1200lpm / 78bar, 160 rpm / 24kNm. - Reduced parameters. Well stable at 1000lpm / 50bar, 50rpm / 21kNm. - Observed no gas in mud during bottoms up. - Performed PST test on 1.33sg LSOBCF - 17sec/17sec/17sec. Meanwhile: - Performed DROPS check on hydraracker. - Prepared for pumping 1.71sg CaBr2 slug. | RES1 | P | CIR | {'dheqfailure', 'lostcirculation'} | YES | {'dheqfailure', 'lostcirculation'}
a1f86f80-135e-458b-aafc-3af30d2476f2_main_6f7a493a-7bfe-43ee-9e04-e774e3b6e91d-57 | Main: Attempted to slide 9 1/2'' BHA through window, but took weight at 2868,5 m. Pulled above WS to 2855 m, turned string and attempted twice to pass. Sat down 5 ton at 2868,5 m and rotated string. No go. Pulled up to 2860 m and established parameters at 1000 lpm, 45 bar,10 rpm and 7 kNm. Attempted to pass 2868,5 m, but string stalled out twice. Increased to 50 rpm and 13 kNm. Ran back down and passed lower window at 2868,5 m. Reamed UG hole from 2870 m to 2871 m. | RES1 | N | CIR | {'harddrilling'} | YES | {'harddrilling', 'tighthole'} | Should have been tagged with 'tighthole' also
a1f86f80-135e-458b-aafc-3af30d2476f2_main_b212eb62-ea04-4e52-8957-59270890389a-206 | At 920 m not able to move string upwards without high overpull and stallouts. Tight hole. Started back reaming with 3800 lpm, 118 bar, 60 rpm and 6 - 30 kftlbs to 630 m. Formation deposits on drillpipe connections. | SURF | P | REAMBK | {'tighthole'} | YES | {'tighthole'}
a1f86f80-135e-458b-aafc-3af30d2476f2_main_b5eba2c0-b2be-4961-84b1-c543ac7b2d53-1346 | RIH with WL at 50-60 m/min. Lost communication with SBT tool at 2000mMD, decision made to POOH. | LNR1 | P | RIH | {'dheqfailure'} | YES | {'dheqfailure'}
a1f86f80-135e-458b-aafc-3af30d2476f2_main_525226d2-098d-4f0a-9f88-f95f0473d7cf-110 | UE. CONTINUE TO CIRCULATE WITH RIG PUMPS AT 250 SPM (880 GPM) AND ASSIST WITH HALLIBURTON FRAC PUMPS(202 GPM). ROTATE PIPE AT 180 RPM. LOST 15 BBLS INITIALLY AND GAINED 10 BBLS WHILE CIRCULATING. LARGE QUANTITIES OF CUTTINGS OVER SHAKERS, SHAKERS NEVER DID CLEAN UP EVEN AFTER 3 BOTTOMS UP. CAVINGS IN CUTTINGS. | INT2 | C | CIR | {'wellborestability'} | YES | {'wellborestability'}
a1f86f80-135e-458b-aafc-3af30d2476f2_main_ac560d4a-01d2-4289-8403-858fa9e36e0b-377 | Staged up pumps to 300 gpm / 130 psi , 120 rpm while reciprocating string. Restricted pump rate to 300 gpm to allow active mud to be treated. Mw in returns - 11,9 ppg. Balooning 18 bbl / hr. | INT1 | N | DISPL | {'wellborebreathing'} | YES | {'wellborebreathing'}
a1f86f80-135e-458b-aafc-3af30d2476f2_main_1eeddf9e-e327-4a04-b42b-841e19aec79d-86 | Installed crossover to 5 1/2". Changed handling equipment to 51/2".Monitored well on the TT - ballooning with a decreasing trend over the 30 mins. | INTCSG2 | P | EQIP | {'wellborebreathing'} | YES | {'wellborebreathing'}
a1f86f80-135e-458b-aafc-3af30d2476f2_main_b5a9c95f-53cc-451d-9b81-e02aa9f5e66b-20 | Cleared and cleaned rig floor. Meanwhile function tested blind shear ram. | DR | P | RIG | set() | YES | set()
a1f86f80-135e-458b-aafc-3af30d2476f2_main_1878831d-2cbc-42cf-ab93-93c05acd7a22-64 | Drilled 24” hole from 496 m to 532 m. Drilled with seawater and 10 m3 hi-vis sweep per stand. ROV monitored well with sonar. Drilled with: 4045 lpm, 155 bar, 16 - 17 ton WOB, 60 rpm, 5 kNm torque. Not able to slide due to suspected boulder bed. Observed 3 m hole fill and erratic vibrations. | SURF | P | DRLDIR | {'boulders'} | YES | {'boulders'}
a1f86f80-135e-458b-aafc-3af30d2476f2_main_ac055b3d-0918-4f63-a830-ba658243f1b5-188 | DRILLED FROM 3226 M TO 3236 M. NOTE: HAD TO RESET MWD TOOL 3 TIMES IN THIS INTERVAL DUE TO MUDMOTOR STALLING OUT W/ 100 - 75 PSI. INDICATIONS OF POOR HOLE CLEANING AND INCREASING TORQUE TO MAX. 25 KFTLBS. | INT2 | P | DRL | {'holecleaning'} | YES | {'holecleaning'}
a1f86f80-135e-458b-aafc-3af30d2476f2_main_c83b7f8e-40c3-45d8-8172-f07c41bdff7f-118 | Assisted on main side as required. | SURE | P | WAIT | {'wait'} | YES | {'wait'}
a1f86f80-135e-458b-aafc-3af30d2476f2_main_d0a30516-7ae6-4cc6-82d4-a4918b2b300b-941 | "Lost communication with MWD tools.Picked off bottom and circulated while reciprocating string.75 rpm, 10 kNm, 2000 lpm, 157 bar." | 2DL, DH08 | N | Circ./ Condition/ Di | {'dheqfailure'} | YES | {'dheqfailure'}
a1f86f80-135e-458b-aafc-3af30d2476f2_main_99bf6767-7a60-41b6-9e01-1154c9e0941c-59 | Drilled 9 1/2" hole from 3153 m to 3210 m. Flow: 2820 lpm Riser boost: 1500 lpm RPM: 170 Torque:7-12 kftlbs Pressure: 320 bar WOB: 3-8 Ton ECD: 1.45 - 1.47 sg MW:1.39 sg Inst ROP 45 m/hr (ROP restricted by logging requirements) Avg: 33 m/hr Gas increased to 1.34 %. Entered Eastern Dyke at 3152 m (1807.4 m TVDSS) Cuttings: Sandstone Cavings: 1 - 2% Mechanical (blocky) | PH2 | P | DRL | {'wellborestability'} | YES | {'wellborestability'}
a1f86f80-135e-458b-aafc-3af30d2476f2_main_5fb4ad16-7ac8-45a5-b98d-61994d9ef656-495 | Performed LOT #1. Pumped with 50 l/min and observed indications off Leak off at 6,7 bar. Pumped 120 litre. Observed pressure dropping to 6,1 bar when pump stopped and increased slowly to 6,4 bar due to ballooning from well. Evaluated results and agreed to repeat test. Bled off 60 litre to 5,5 bar. | RES2 | N | LOT | {'wellborebreathing'} | YES | {'wellborebreathing'}
a1f86f80-135e-458b-aafc-3af30d2476f2_main_01dc3079-768e-4647-b325-e82da115aee8-20 | Assisted Main during displacement. | RES3 | P | MISC | set() | YES | set()
a1f86f80-135e-458b-aafc-3af30d2476f2_main_c3299f77-1fdd-40df-8d3f-5ef5ac52b4cd-85 | Changed handling equipment to 5". Transferred 8 1/2" BHA from main setback. | RES1 | P | BHAHDL | set() | YES | set()
a1f86f80-135e-458b-aafc-3af30d2476f2_main_dbe09e9b-a62a-44a5-8cca-7c093b42412d-409 | Flow-checked well 20 mins. Observed static losses of 1.2 m3/hr. | DR | P | CHEK | {'lostcirculation'} | YES | {'lostcirculation'}
a1f86f80-135e-458b-aafc-3af30d2476f2_main_d5365628-3d40-4250-a2c6-29f64df27f2a-51 | Tagged sea bed at 145.7 m (144.7 m RKB - LAT).Drilled 17 1/2" x 26" x 36" hole from 145 m to 168 m.Parameters:WOB 3 - 5 ton, RPM 20 - 80, Torque 4 - 12 kNm, Flow rate 1500 - 4250 lpm, SPP 90 bar.Rotational weight 70 ton.Encountered boulder at 152 mPumped 7-10 m3 hi-vis mud every 10 m .Took surveys as required. |  |  |  | {'boulders'} | YES | {'boulders'}
a1f86f80-135e-458b-aafc-3af30d2476f2_main_c7dbc982-643b-4b75-967b-5bb27978ba61-37 | Circulated 1 x BU with 3450 lpm, 290 bar, 180 rpm, 8-10 kft-lbs while reciprocating string. Downlinked to close IUR 1/2 way through BU. Max gas reading on BU 8%. |  |  |  | set() | YES | set()
a1f86f80-135e-458b-aafc-3af30d2476f2_main_544a1aeb-ad12-460d-82bb-3cba1ef460b2-391 | Circulated 2 x BU with 4700 lpm / 370-360 bar, 150 rpm / 13 kNm. - Good amount of cuttings/caving coming over shaker. Pumped until load on shaker on deacreasing trend. - Boosted riser with 1200 lpm. | INTCSG1 | N | CIR | {'wellborestability'} | YES | {'wellborestability'}
a1f86f80-135e-458b-aafc-3af30d2476f2_main_837df8bd-b755-412d-a532-096f0b60e43b-144 | Drilled 9 1/2" hole from 5811m to 5826m Parameters: Flow: 2400 lpm SPP: 235 bar Rotation: 160 rpm Torque: 38-43 kNm WOB: 3-8 ton ECD: 1.41 sg ESD: 1.31 sg ROP: 50 m/hr inst (directional control - Geosteering in reservoir) ROP avg: 30 m/hr Max gas: 14.8 % - Added 6 sx Baracarb 50 per stand. - Observed 1-5 m3 / stand downhole losses (Net after ballooning). - Observed wellbore breathing on connections (5 - 10 m3). - Observed very wet cuttings on lower shaker screens. - Applied Novos during drilling. - Unable to RIH connectons, rotation required. | RES2 | P | DRL | {'wellborebreathing', 'dircontrol'} | YES | {'wellborebreathing', 'dircontrol'}
a1f86f80-135e-458b-aafc-3af30d2476f2_main_e6c0055f-9f19-4fa0-99dc-8cf2a752cd9b-238 | POOH from 1624 m to 1610 m. At 1610 m string took 30 ton overpull, worked string. Rotated with 15 rpm, String torqued up. | INT1 | P | WRKPIP | {'tighthole', 'stuckpipe'} | YES | {'tighthole', 'stuckpipe'}
a1f86f80-135e-458b-aafc-3af30d2476f2_main_61b07258-e687-46e0-ad86-0f15a6dc66f0-66 | Circulated hole (4400 lpm, 70 rpm, 2-4 kNm) while changing out screens. Shaker status: top inner/out - Bottom inner/out: (30/40-84/105) x 2 sh. (40/40-105/120) x 2 sh. Monitored "Bulls eyes" on LMRP/BOP, max inclination observed: 2.5 deg. Slacked off in stages riser tension to 60 tons on well head, still movement and small shallow water flow on 30" annulus. Evaluated situation. | INTCSG1 | N | CIR | {'shallowwater'} | YES | {'shallowwater'}
a1f86f80-135e-458b-aafc-3af30d2476f2_main_0d127ff1-4736-46ac-ade7-a2f196b3b92d-42 | Continued circulating well clean increasing flowrate in 100 lpm steps to 2400 lpm/240 bar, 180 RPM/25 kNm. Reciprocated string staying above 3428 m to avoid disturbing loss zone. Loss rate 3.8 m3/hr Shakers clean at end of circulation. Washed down to TD with 1900 lpm and re-took TD survey | PH2 | P | CIR | {'lostcirculation', 'holecleaning'} | YES | {'lostcirculation', 'holecleaning'}
a1f86f80-135e-458b-aafc-3af30d2476f2_main_9be61b48-c4f8-4880-8317-ad68030ce666-10 | Pumped 1,60 sg kill mud at 1500 lpm, after 1400 strokes pumped flowing from well reduced gradually until well stable. Total 1900 strokes pumped. | SURF | N | WELCON | {'wellcontrol'} | YES | {'wellcontrol'}
a1f86f80-135e-458b-aafc-3af30d2476f2_main_c7dbc982-643b-4b75-967b-5bb27978ba61-38 | Performed drawdown test on BOP. |  |  |  | set() | YES | set()
a1f86f80-135e-458b-aafc-3af30d2476f2_main_d38f42c9-f457-4e80-8544-dfdca80aefc0-3 | Circulated and conditioned mud while discussing with onshore team next step. 340 gpm / 4170 psi, 130 rpm / 10 - 13 kft-lbs torque. Pack off tendencies seen, allowed pressure to stabilize before drilling. | PROD3 | N | CIR | {'packoff'} | YES | {'packoff'}
a1f86f80-135e-458b-aafc-3af30d2476f2_main_c7dbc982-643b-4b75-967b-5bb27978ba61-403 | Reamed down from 4057 m and relogged caliper data from 4062 m to 4072 m bit depth with 1900 lpm, 205 - 210 bar, 100 rpm, 12 - 17 Kft.lbs. at 60 m/hr. |  |  |  | set() | YES | set()
a1f86f80-135e-458b-aafc-3af30d2476f2_main_9b9f9cec-7911-451b-8302-e62a9e7b6f1d-8 | Circulate B/U x 1 at 1500 lpm and no rotary at 3072m. Boosted riser with 800 lpm. Rack backstand and P/U to 3044m. | RES1 | P | MUD | set() | YES | set()
a1f86f80-135e-458b-aafc-3af30d2476f2_main_b212eb62-ea04-4e52-8957-59270890389a-270 | Observed wire break on Aux pipe chute. Reciprocated string and attempted to fix same. No go, carried out SJA for running pipe chute with drill floor tugger. | SURF | N | RIGREP | {'surfeqfailure'} | YES | {'surfeqfailure'}
a1f86f80-135e-458b-aafc-3af30d2476f2_main_7df257bd-d1e2-4a1f-a69a-6e5152075945-110 | Held TBT. Slipped and cut 55 ft drill line. \tStatic loss rate on trip tank initially 0.750 m3/hr reducing to steady out at 0.300 m3/hr. |  |  |  | {'lostcirculation'} | YES | {'lostcirculation'}
a1f86f80-135e-458b-aafc-3af30d2476f2_main_b5a9c95f-53cc-451d-9b81-e02aa9f5e66b-363 | Ran 1 x joint of 5" HWDP landing string then installed the FMS.Continued to RIH on landing string to 144 m, securing the umbilical w/ tape on each connection. | PRODCSG1 | P | OTHR | set() | YES | set()
a1f86f80-135e-458b-aafc-3af30d2476f2_main_85d4a9e1-2fe7-45c3-a2d1-7a27d12dae86-1804 | Continued working pipe with 520 klbs overpull (working string with hookloads between 300 - 700 klbs) Worked pipe with and without pressure (1000 psi). Pipe gradually moving upwards and came free after 4.6m upward movement | DECOMP | P | WRKPIP | {'tighthole', 'stuckpipe'} | YES | {'tighthole', 'stuckpipe'}
a1f86f80-135e-458b-aafc-3af30d2476f2_main_01dc3079-768e-4647-b325-e82da115aee8-23 | Observed a small increase in ECD. Reamed stand with 2500 lpm, 222 bar, 160 RPM and 15kNm. | RES3 | P | REAMBK | set() | YES | set()
a1f86f80-135e-458b-aafc-3af30d2476f2_main_4d8c7ecc-4e87-423b-aed0-6e1f02312643-27 | Perform wireline run #5B according to program. When retracting from pre-test station at 4236.8 m experienced stuck tendencies. Stuck on cable, free after pulling with 12170 lbf. Decided to cancel the 3 last remaining pre-tests. - Completed 54 stations, 9 good pre-tests. Struggled to achieve stable build up when recording pre-tests. - Well static throughout logging operations. | RES3 | P | RTW | set() | NO | {'tighthole'}
a1f86f80-135e-458b-aafc-3af30d2476f2_main_b5a9c95f-53cc-451d-9b81-e02aa9f5e66b-383 | RIH w/ MPT on 5" HWDP on landing string.Engaged MPT to the DWIGS.Opened the MPR.Sheared CI sub with 332 bar, injected at 100 bar - 0.5 lpm, 150 bar - 0.5 lpm & 175 bar - 0.6 lpm. | PRODCSG1 | P | TBG | set() | YES | set()
a1f86f80-135e-458b-aafc-3af30d2476f2_main_39348250-564d-4a9b-87cb-53215f61819f-80 | Drilled 16" hole section from 717 m to 860 m with 4700 lpm, 275 bar, 140 rpm, 9-12 kNm, 1-4 ton WOB, Avg. ROP: 57.2 m/hr, Max gas: 5.94%, 1.56 sg ECD with 1.50 sg OBM. - Increased ROP gradually from 60 m/hr to 80 m/hr. - Lubrication rate: 4 m3/hr. - Trajectory: As per plan. | INTCSG1 | P | DRL | {'highrop'} | NO | set() | This is a bit tricky - this is not High ROP. Maybe define High ROP as above 100 m/hr??
a1f86f80-135e-458b-aafc-3af30d2476f2_main_ffd60cc3-6833-4bd4-9d9f-31d88c1518df-507 | MU topdrive and established circulation with 320 gpm and 1600 psi without losses. Attempted to rotate pipe - rotary stalled out . String stuck at 3621m. Worked string with 460 klbs up and 310 klbs down (Free PU weight 380 klbs). No progress. PU single from deck and continued to work string. Set down 180 klbs and jarred string free - established rotation again and worked pipe from 3625 to 3621m. Note: Samples at shakers show sticky shales. | PROD1 | N | CORE | {'harddrilling', 'stuckpipe'} | YES | {'harddrilling', 'stuckpipe'}
a1f86f80-135e-458b-aafc-3af30d2476f2_main_d4679b51-fe80-4376-ac0e-9716a5a2282a-180 | B/O and L/O Kick Stand. Fault finding on Main HT - mis-alignment issue, fixed same. | LCMP1 | P | LD | {'wellcontrol'} | NO | set() | Equipment preparation: "B/O and L/O Kick Stand"
a1f86f80-135e-458b-aafc-3af30d2476f2_main_1ba8fdab-602d-4065-8380-6b12102351b1-417 | Main: POOH with 9 1/2'' BHA from 5843 m to 5822 m. Took 30 ton OP and attempted several times to pass tight spot. Established circulation and rotation to 1500 lpm, 150 bar, 80 rpm and 21 kNm. Reamed stand from 5830 m to 5818 m. Corresponding to silty sandstone and clay. | RES1 | N | REAM | {'tighthole'} | YES | {'tighthole'}
a1f86f80-135e-458b-aafc-3af30d2476f2_main_7df257bd-d1e2-4a1f-a69a-6e5152075945-15 | POOH from 4950m to 4846m. \tAt 4856m, took 40 mT overpull. Wiped once, cleared. \tAt 4846m, took 40 mT overpull. String stuck. \t |  |  |  | {'tighthole', 'stuckpipe'} | YES | {'tighthole', 'stuckpipe'}
a1f86f80-135e-458b-aafc-3af30d2476f2_main_71b765f8-b90a-4d8e-8b42-57c4c854e935-51 | Pipe stuck at same place. String partially packed off.Reduced circulation to 4000 lpm and worked pipe. |  | N | PIPE | {'packoff', 'stuckpipe'} | YES | {'packoff', 'stuckpipe'}
a1f86f80-135e-458b-aafc-3af30d2476f2_main_6184997d-c51e-44d6-9391-ef0a61586044-263 | Changed handling equipment to 5-1/2" DP and changed jaws in casing tong for FAST connector. Meanwhile: lifted ROCS/tubing hanger assembly from riser deck to RCWM. | UCMP | P | RU/RD | set() | YES | set()
a1f86f80-135e-458b-aafc-3af30d2476f2_main_83b72239-3492-4a51-901d-8c48ae4775b0-17 | Changed to 4" DP inserts in PUE for laying down 4" DP | RES1 | P | RU/RD | set() | YES | set()
a1f86f80-135e-458b-aafc-3af30d2476f2_main_b212eb62-ea04-4e52-8957-59270890389a-130 | Drilled from 168.5 m to 172 m. Took survey prior to connection, inclination 0.22 deg. Spotted 10 m3 Hi-Vis pill prior to connection. Flow: 3000 lpm Pressure: 34 - 39 bar WOB: 2-8 ton RPM: 50 Torque: 4 - 6 kftlbs ROP: 8 m/hr | COND1 | P | DRL | set() | YES | set()
a1f86f80-135e-458b-aafc-3af30d2476f2_main_b5eba2c0-b2be-4961-84b1-c543ac7b2d53-1125 | Lost WOB at 3069m. Continued to ream in hole to 3082m with 300 gpm / 750 psi, 43 rpnm / 11-13 kftlbs. | PROD1 | N | RIH | set() | YES | set()
a1f86f80-135e-458b-aafc-3af30d2476f2_main_3feb5c64-fcac-4ca5-b669-9e71518fc988-407 | Reamed out hole with 8-1/2" BHA from 3477 m to 3147 m. - Observed 20 ton drag at 3477 m. RIH and establish rotation. - Reamed with 1100 lpm, 96 bar, 40-100 rpm, 20-30 kNm. String stalled out at 45 kNm peaks several times. | RES1 | P | REAM | {'harddrilling'} | YES | {'harddrilling'}
a1f86f80-135e-458b-aafc-3af30d2476f2_main_4ea0220b-9cad-4a81-a488-d8d18b28015a-760 | TOFS - Held stuck pipe awareness discussion with drill crew. Went through RAP for drilling 12-1/4in section. Kick drill: 31 sec. | INT2 | P | SAFETY | {'stuckpipe'} | NO | set() | Meeting to prepare for operation "stuck pipe awareness"
a1f86f80-135e-458b-aafc-3af30d2476f2_main_13cc5e83-7650-4af9-bac1-4ed744ddef71-1242 | Worked pipe out of hole. Unable to pass restriction at 2889 m. Upweight 450 k lbs (Overpull: 150 k lbs). | PROD1 | N | CIR | {'tighthole'} | YES | {'tighthole'}
a1f86f80-135e-458b-aafc-3af30d2476f2_main_59608cc9-0446-48ab-aa89-531c431a05b3-225 | Drilled 9 1/2" section from 3326 m to 3389 m. Flow: 1800 - 2000 lpm Riser boost: 1500 lpm RPM: 100 - 140 Torque: 10 - 17 kftlbs Pressure: 171 - 235 bar WOB: 1 - 5 T MW: 1.39 sg ECD: 1.47 - 1.48 sg Avg ROP: 36 m/hr (directional control) Max gas: 2.8 % - Cuttings: Sandstone. | RES3 | P | DRL | {'dircontrol'} | YES | {'dircontrol'}
a1f86f80-135e-458b-aafc-3af30d2476f2_main_97dd2261-eb82-427e-92c0-24e3011ebc72-131 | P/U Peak cement head, m/u lo torque, control hoses and cement hose. M/U to double of 5" HWDP (drifted to 2.75") and rack in derrick. Offline function test slip joint packers, isolate rig air supply simulate leak and obsereve packer hold with supply from APV. Isolate primary APV supply, simulate leak and observe rig air back up supply kick in at 110 psi. Switch to back up packer, note 2.5m3 loss from TT in time taken to fully energise back up packer. Verify that back up hydraulic pressure from Koomey unit functions, OK. Return controls to normal drilling line up, i.e. APV lined up to primary (upper) packer with rig air a back up. | DR | P | EQIP | {'wellcontrol'} | NO | set() | Testing equipment
a1f86f80-135e-458b-aafc-3af30d2476f2_main_91967a5f-f367-4f71-9295-b395c2b7b23c-23 | Drilled 12 1/4" hole from 1661 m to 1688 m. Distanced to plan (plan_25/1-S-1 AY1H rev D0): 0.54 m below and 0.57 m right. Flow: 4500 LPM Pressure: 232 bar WOB: 7-9 mT RPM: 80-150 Torque: 5-7 kNm Average ROP: 27 m/hr Inst ROP: 35 m/hr (restricted due to directional control) ECD: 1.42 - 1.43 sg. EMS (D001): 1.42 - 1.43 sg / AMS (D002): 1.41 - 1.43 sg Max gas: 0.3 %. | PRODLNR1 | P | DRL | {'dircontrol'} | YES | {'dircontrol'}
a1f86f80-135e-458b-aafc-3af30d2476f2_main_544a1aeb-ad12-460d-82bb-3cba1ef460b2-801 | Pumped 10m3 450kg/m3 LCM pill. - Staged up flow rate to 1000lpm / 55bar. - Losses started at 20 m3 /hr, loss rate decreased and well stable while displacing LCM pill through string. | RES1 | N | CIR | {'lostcirculation'} | YES | {'lostcirculation'}
a1f86f80-135e-458b-aafc-3af30d2476f2_main_be3f7f9c-7d72-4238-a357-e4c73d4bc280-164 | RIH with 1x 5 1/2" WDP stand. Performed make up test of 5 1/2" WDP between stand #1 and stand #2 in the following steps: Made up stand to 70 kNm and marked pipe. Broke out and registered stand break out at 40,1 kNm. Cleaned threads on pin/box and made up to 70 kNm again. Observed stand turn 167 degrees more. Marked connection again. Broke out stand and registered 44,6 kNm. Span out stand and made up stand to 70 kNm again. Observed mark was flush. | INTCSG1 | N | MU | set() | YES | set()
a1f86f80-135e-458b-aafc-3af30d2476f2_main_01dc3079-768e-4647-b325-e82da115aee8-518 | P/U landing joint from deck and placed same on catwalk. P/U and M/U landing joint to slip joint. | WHDTRE | P | WAIT | {'wait'} | YES | {'wait'}
a1f86f80-135e-458b-aafc-3af30d2476f2_main_fb464aed-e47a-4bdf-bedf-13de9dba7de0-8 | Drilled 9 1/2'' section from 4282m to 4300 with reduced ROP for directional control. Parameters: Flow: 2500 lpm SPP: 210 bar Rotation: 120-150 rpm Torque: 20-25 kNm WOB: 2-8 ton ECD: 1.37 sg ESD: 1.33 sg ROP: 5-30 m/hr inst ROP avg: 6.5 m/hr - Increased parameters to provide full steering force at iCruise. - Observed sudden increase in ABI readings/build rate. - Avg. HCB fill up rate 180 m/HCB. Note: - Wellpath currently 3.7m to right and 1.41m below planned trajectory at 4281m. - Losses last 24hr 30m3. Total downhole losses on section 288m3. | RES1 | N | DRL | {'lowrop', 'dircontrol', 'lostcirculation'} | YES | {'lowrop', 'dircontrol', 'lostcirculation'}
a1f86f80-135e-458b-aafc-3af30d2476f2_main_6dd42dd3-f2d2-4f5e-8075-f97f91a0ab18-93 | Drilled stringers from 2775 m to 2783 m (higher ROP from 2777 m to 2779 m). - 1876 lpm/174 bar - 120 - 180 rpm/15 - 18 kNm - 17-22 ton WOB/2 - 20 m/hrs ROP - max gas in mud return: 0,3 % - ECD: 1,49 s.g EMW - boosted riser with 1000 lpm/5 bar | RES1 | P | DRL | {'lowrop'} | YES | {'lowrop'}
a1f86f80-135e-458b-aafc-3af30d2476f2_main_837df8bd-b755-412d-a532-096f0b60e43b-28 | Drilled 9 1/2" section from 3626m to 3673m. Parameters: Flow: 2300-2450 lpm SPP: 197-220 bar Rotation: 140-160 rpm Torque: 31-35 kNm WOB: 2-8 ton ECD: 1.36-1.37 sg ESD: 1.31 sg ROP: 30-50 m/hr inst (directional control - steering) ROP avg: 27 m/hr Max gas: 3.4 % - Applied Novos during drilling. - Re-logged from 3643m to 3649m due to loss of data. | RES2 | P | DRL | {'dircontrol'} | YES | {'dircontrol'}
a1f86f80-135e-458b-aafc-3af30d2476f2_main_6f7a493a-7bfe-43ee-9e04-e774e3b6e91d-499 | Main: Secured BOP and waited due to a general alarm on rig. Alarm caused by a faulty sensor on slop unit. | MOB/DEMOB | N | WAIT | {'wait'} | YES | {'wait'}
a1f86f80-135e-458b-aafc-3af30d2476f2_main_71b765f8-b90a-4d8e-8b42-57c4c854e935-8 | RIh and tag Obstruction & 151m. Unable to identify hole with ROV due to poor visibility, could not confirm hole location with marker buoys. Attempt to rotate into hole with no success. Engage mud pumps and activate Anderdrift, survey with pipe in tension =0.5 deg. Attempt to wash into hole, no success. Wait for improved visbility with ROV, position rig as required to place bit in center of crater (10m wide crater). RIH and stand up at 155m. Ream with 50 rpm and 3600 lpm. Observing erratic torque 2k ft-lbs to 18k ft-lbs. Wash from 167m to 172m with no problems. Take survey @ 170m = 0.25 deg. |  | N | OH__ | {'harddrilling'} | NO | {'harddrilling', 'tighthole'} | Should have been tagged with 'tighthole' also
a1f86f80-135e-458b-aafc-3af30d2476f2_main_96e517dc-21cf-4bb7-9537-27519bfc064a-46 | Perform rig maintenance on DDM; Upper Racking Arm; & Stand Lift.Monitor well on trip tank. | DR | P | RIG | set() | YES | set()
a1f86f80-135e-458b-aafc-3af30d2476f2_main_8366da9d-d4b9-43b5-b2ec-2e6a1e642cb7-119 | Changed BX elevator due to not operating correctly. | PH1 | N | RIGREP | {'surfeqfailure'} | YES | {'surfeqfailure'}
a1f86f80-135e-458b-aafc-3af30d2476f2_main_a5453abe-8a7d-47c6-b0fc-76a3fe707c20-42 | (903) Drill firm cement f/ 3048 to 3100 m w/ 6 klbs WOB, 400 gpm/1640 psi, 30 rpm/14 - 17 kftlbs and 18 m/hr ROP. Displace well to 10.3 ppg mud while reaming. Cement firming up from 3075 m and indications on shaleshakers of poor hole cleaning: Increase flowrate to 450 gpm/1950 psi, 50 rpm/15 - 18 kftlbs w/ 10 klbs WOB and 9 m/hr ROP. Mudlosses last 24 hours: 9 bbls Activities 00:00 - 06:00 00:00 - 03:00 (903) Drill hard cement f/ 3100 to 3118 m w/ 12 klbs WOB, 450 gpm/1900 psi, 50 rpm/14 - 18 kftlbs and 6 m/hr ROP (no change in parameters going thru shoe). 03:00 - 05:00 (904) Orient toolface 90L and timedrill f/ 3118 to 3122 m w/ 10 klbs WOB, 400 gpm/1570 psi and 2 m/hr ROP. 05:00 - 06:00 (904) Drill 8 1/2" hole f/ 3122 to 3128 m w/ 4 m/hr ROP and oriented 90L: 2 klbs WOB, 400 gpm/1580 psi and increasing ROP over the interval to 8 m/hr. | PROD1 | N | DRLCMT | {'holecleaning'} | YES | {'holecleaning'}
a1f86f80-135e-458b-aafc-3af30d2476f2_main_d71cd877-152f-4644-931f-a5531c6364f0-1025 | Removed BX-elevator and link tilt arms from TDS. RIH BHA on 5" HWDP stand. Picked up 5" HWDP single to space out to have TDS in mid-derrick. Took up/down weights: 44/48 tons. Latched the rotating spear into the 18¾" wellhead. Set down 10 tons and pulled to 25 tons overpull and ensured correctly latched in. | 6PA, TPA | N | Cut&Pull cond./csg./ | {'tighthole'} | NO | set() | Equipment related: " Set down 10 tons and pulled to 25 tons overpull and ensured correctly latched in."
a1f86f80-135e-458b-aafc-3af30d2476f2_main_b212eb62-ea04-4e52-8957-59270890389a-181 | Drilled from 308.5 m to 397.5 m. Periodic losses at the shakers. Started rig centrifuge. Flow: 3000 - 3900 lpm Pressure: 50 - 88 bar WOB: 4 - 9 ton RPM: 80 -100 Torque: 3 -11 kftlbs ROP (avg) : 29.7 m/hr. Limited for directional control. | SURF | P | DRL | {'dircontrol', 'lostcirculation'} | YES | {'dircontrol', 'lostcirculation'}
a1f86f80-135e-458b-aafc-3af30d2476f2_main_3975de6f-0aa3-4abd-b5fa-852abbd0aee2-271 | Held TBT. Laid out 8 " accelerator to deck. Picked up 1x 8" DC and racked back same. M/U ACME sub to hang off tool and racked back hang off stand in forward set back. | ABAN | P | OTHR | set() | YES | set()
a1f86f80-135e-458b-aafc-3af30d2476f2_main_5582ca0d-f015-4c96-819c-2c1288ebb560-54 | Drilled 26" hole to 814 m w/ 3650 lpm, 130 bar SPP, 40 RPM, 15-30 mT WOB, & 5-10K ft-lbs torque. Sliding 25 m per stand. On stand down, P/U off btm 5 m and backreamed to top of stand, oriented bit highside & RIH to btm. High & erratic torque was often observed when rotating after slides and during backreaming. Slid from 806 to 814 m. Observed average losses of 20-25 m3 per hour through desander, no losses at shakers. Average ROP while sliding 8 mph. Meanwhile, ROV flew in occasionally during slides to check for leaks in RMR rig up. 00:00 to 06:00 Update Drilled 26" hole to 879 m w/ 3600 lpm, 135 bar SPP, 15-25 mT WOB, 40 RPM, & 5-10K ft-lbs of torque. Sliding 25 m per stand. Backreamed top 25 m of stands and slid back to bottom with toolface oriented high side. Slid from 814 to 830 m, 834 to 859 m, & 865 to 879. | SURF | P | ROT | {'lostcirculation', 'harddrilling'} | YES | {'lostcirculation', 'harddrilling'}
a1f86f80-135e-458b-aafc-3af30d2476f2_main_1ba8fdab-602d-4065-8380-6b12102351b1-52 | Main: Backreamed from 2159 m to 1739 m. Parameters: 4000 lpm/ 339-307 bar, 80 rpm/ 6-8 kNm. Observed a steady trend of bigger sized cuttings and some cavings coming over shakers. Offline in aux: Picked up and racked back 9 1/2" BHA. | PRODLNR1 | P | REAM | {'wellborestability'} | YES | {'wellborestability'}
a1f86f80-135e-458b-aafc-3af30d2476f2_main_6dd42dd3-f2d2-4f5e-8075-f97f91a0ab18-171 | Ran in open hole with 9 1/2" RSS drilling BHA on 5" drill pipe from 2000 m to 2140 m with restricted speed. Activated compensator to run through 9 1/2" window, observed restriction at 2149 m, set down 5 tons, not passing. Picked back up above whipstock and turned pipe 1/4 turn, still not able to pass. Made several attempts and turned pipe with 1 - 3 rpm, still not able to pass. Ran in hole with 500 lpm, passed restriction with 8 tons WOB. Continued running in hole on next stand and observed restriction @2194 m, corresponding to ALD stabilizer on mid whipstock. Attempted to work string free by reciprocating with slight overpull and setdown weight – No success. Attempted to rotate – String stalled at 25 KNm torque. Attempted to establish circulation with 200 lpm / 24 bar – Observed no returns and increasing SPP (Well packed off). Set down 20 MT weight and past restriction with no further issues. | RES1 | N | RIH | {'packoff'} | NO | {'packoff', 'tighthole'} | Should also have been tagged with 'tighthole'
a1f86f80-135e-458b-aafc-3af30d2476f2_main_2f07ac49-9de8-47d3-ab1e-5d387e2b8445-25 | Continued drilling 12 1/4" x 13 1/2" hole from 2765 to 2810 m with: Auto driller set point: 30 m/hr (Reduced due to poor tool response/low rate of turn compared with power setting) Flow: 3885 lpm (Back to max as no issues observed when entering Balder Tuff) Pressure: 300 bar RPM: 140 Torque: 17-22 kNm. WOB: 4-5 t ECD: 1,46 sg Average m/skip: 16 Average ROP: 16,4 m/hr Drilled stringer from 2797 to 2798 m and at 2803 m with 3080 lpm, 200 bar, 4-6 t WOB, 15-26 kNm. Meanwhile, continuously monitored turn and adjusted accordingly to get back on line within DLS limitations. At 2811 m, well was 6,15 m right and 10,24 m below plan | INTCSG1 | N | DRL | {'lowrop'} | YES | {'lowrop'}
a1f86f80-135e-458b-aafc-3af30d2476f2_main_90fdea61-c3e6-49fe-9b4e-549c60d695e2-261 | Lost communication with CVS. Retract pad and recovered communication. Reset pad and continued sampling. | RES1 | N | REPEQP | {'dheqfailure', 'surfeqfailure'} | NO | {'dheqfailure'} | Shoould on�ly be tagged with 'dheqfailure'
a1f86f80-135e-458b-aafc-3af30d2476f2_main_bd4e956f-4d72-41e0-8db6-7b5a31d3577e-143 | Cont. drilling 32" hole from 183 m to 238 m. Drilled 3400 lpm, 50-69 bar, 60 rpm, 2-3 kft-lbs torque, 0-6 MT WOB. Drilled with diluted PHB mud (1:1 SW/PHB). Pumped 10 m3 hi-vis PAC pill around halfway down the stand and spotted a 20 m3 undiluted PHB hi-vis pill prior to connection. Wiped stand once prior to making connection. Possible boulders: 217 m - 220 m 224 m - 228 m 228 m - 233 m | COND1 | P | DRL | {'boulders'} | YES | {'boulders'}
a1f86f80-135e-458b-aafc-3af30d2476f2_main_506883cf-a33e-4cc7-9891-21acd7642358-36 | Ream down to reduce inclination with 15 m/hr, 4500 lpm, 120 bar, 100 rpm and 7-38 kNm torque Observe high torque spikes from 519 m to 521 m. Pump 10m3 hivis sweep at regular intervals. |  |  |  | {'harddrilling'} | YES | {'harddrilling'}
a1f86f80-135e-458b-aafc-3af30d2476f2_main_3e032178-9341-4f70-baa9-c94a8db9f6dd-146 | Reamed from 1350m to 1332m with 1500 gpm / 3750 Psi, 15 rpm / 5-10 kft-lb, 5-10 m/hr. Observed increasing amount of cuttings / cavings on shaker. | INT2 | N | REAM | {'wellborestability'} | YES | {'wellborestability'}
a1f86f80-135e-458b-aafc-3af30d2476f2_main_34d355bd-c506-4f2d-bf60-6f63d93ab392-101 | Drilled 32" hole from 147 m to 350 m with 2500 - 3500 lpm, 50 - 60 Bar, 40 - 50 rpm, 2 - 7 kft-lbs, 0 - 6 MT WOB. Drilled with reduced flow of 2500 lpm until first stabilizer was in ground and with reduced rotation 5 - 10 rpm until DC out of dummy riser. Experienced hard drilling and potential boulders at 150 m. Pumped PHB mud/ SW in 1:1 ratio. Wiped stand and spotted 20 m3 HiVis around BHA prior to connections. | COND1 | P | DRLDIR | {'boulders'} | YES | {'boulders'}
a1f86f80-135e-458b-aafc-3af30d2476f2_main_e3968fa0-0861-42a4-9e0d-2147b9da23af-256 | Circulated with 250lpm / 3 bar, 30 rpm / 8-12 kNm. Worked stand, observed 10ton increase in hookload and small torque spikes. Lowered down string and staged up flow rate to 4000lpm / 167bar, 40 rpm / 5kNm. circulated 1,5 times bottoms up. Minor amount cuttings in return. Boosted riser with 1200 lpm | PRODLNR1 | N | CIR | {'harddrilling'} | YES | {'harddrilling'}
a1f86f80-135e-458b-aafc-3af30d2476f2_main_0d87386b-fc8f-4a04-92dd-8100761f8bfc-48 | Engaged compensator. RIH with 17 1/2" BHA. Stabbed into SMO. RIH with 17 1/2" BHA to 159 m. | SURF | P | BHA | set() | YES | set()
a1f86f80-135e-458b-aafc-3af30d2476f2_main_17fc340c-484f-4f36-a403-701615660785-581 | No night shift. | INTERV | P | WAIT | {'wait'} | YES | {'wait'}
a1f86f80-135e-458b-aafc-3af30d2476f2_main_14895dd5-57ef-4cbd-b56d-6e250c7c48e1-727 | Conducted pumping and over-pulling operations to expand 7 5/8"" casing patch as per Enventure procedure. Pumped 1.11 sg K-formate brine from Cement Unit through standpipe and TDS down inner string.Pulled 1 stand = 28 m on 2nd pass: 240 lpm flow-rate, 180 bar, 15 mT overpull.Pulled 1 stand = 28 m on 3rd pass: 100 lpm flow-rate, 100 bar, 40 mT overpull.Picked up 1 x single for spacing for casing exit.Pulled 2 singles = 19 m on 4th pass: 80 lpm flow-rate, 65 bar, 35 mT overpull.Pulled 1 single = 10 m on 5th pass: set low pressure 50/30/20/10 bar, 65 mT overpull. Held pressures OK indicating pressure integrity within liner.Pulled out of top of expanded liner successfully.Top of post-expanded casing patch = 330.56 m TOL.Bottom of post-expanded casing patch = 428.02 m shoe depth, MD BRT (LAT). | COND2 | N | XCSG | {'tighthole'} | NO | set() | Equipment related: " Conducted pumping and over-pulling operations to expand 7 5/8"" casing patch as per Enventure procedure.."
a1f86f80-135e-458b-aafc-3af30d2476f2_main_e6c0055f-9f19-4fa0-99dc-8cf2a752cd9b-239 | Back reamed from 1610 m to 1562 m with 800 l/min, 42-46 bar, 15 rpm, 8-20 kNm, Max gas 2.75 %. | INT1 | P | WRKPIP | {'stuckpipe'} | YES | {'stuckpipe'}
a1f86f80-135e-458b-aafc-3af30d2476f2_main_59608cc9-0446-48ab-aa89-531c431a05b3-326 | Observed string stalling out and trapped 20 bar SPP at end of pipe filling. RIH and sat down weight. Pulled back and observed 10 ton OP. Initiated rotation at 50 rpm / 17 - 20 kft-lbs. | RES3 | N | WRKPIP | {'stuckpipe'} | YES | {'stuckpipe'}
a1f86f80-135e-458b-aafc-3af30d2476f2_main_c2e30494-2c0a-4c5b-8ac9-5a843b592ed4-198 | Land tree with 32 mt applied on wellhead. After wellhead connector was lowered over wellhead noticed approximately 8-10 mt drag before landing. Vent primary and secondary unlock function. Pressure lock function with 4.1 liters and 218 bar. Incorrect volume pumped and lock function indicator not moving. Vent lock function and apply unlock function. Check SVT with ROV for any indications of hitting PGB. Pick up off wellhead with slight overpull. VX ring appears OK and untouched. Align rig slightly to port. |  |  |  | {'tighthole'} | NO | set() | Equipment related
a1f86f80-135e-458b-aafc-3af30d2476f2_main_597194ac-3de6-477d-bb88-84e52048c109-696 | L/D wireline punch toolstring # 1. - All shots fired - OK. | LNR1 | N | WELCON | {'wellcontrol'} | YES | {'wellcontrol'}
a1f86f80-135e-458b-aafc-3af30d2476f2_main_d4679b51-fe80-4376-ac0e-9716a5a2282a-111 | Waited on new 8 1/2" BHA being mobilized from town. Meanwhile: - Built and racked back remaining tubing stands in derrick. - Built and racked back kick stand (5 1/2" swedge, 1 x 5 1/2" DP, FOSV, 2 x 5 1/2" DP). - Cleaned and cleared cantilever. - General maintenance and housekeeping. | RES1 | N | WAIT | {'wellcontrol'} | NO | set() | Equipment preparation: "Built and racked back kick stand"
a1f86f80-135e-458b-aafc-3af30d2476f2_main_34653813-8855-4f3f-9a4e-8cf170a34ca5-42 | (903) Drill firm cement f/ 3048 to 3100 m w/ 6 klbs WOB, 400 gpm/1640 psi, 30 rpm/14 - 17 kftlbs and 18 m/hr ROP. Displace well to 10.3 ppg mud while reaming. Cement firming up from 3075 m and indications on shaleshakers of poor hole cleaning: Increase flowrate to 450 gpm/1950 psi, 50 rpm/15 - 18 kftlbs w/ 10 klbs WOB and 9 m/hr ROP. Mudlosses last 24 hours: 9 bbls Activities 00:00 - 06:00 00:00 - 03:00 (903) Drill hard cement f/ 3100 to 3118 m w/ 12 klbs WOB, 450 gpm/1900 psi, 50 rpm/14 - 18 kftlbs and 6 m/hr ROP (no change in parameters going thru shoe). 03:00 - 05:00 (904) Orient toolface 90L and timedrill f/ 3118 to 3122 m w/ 10 klbs WOB, 400 gpm/1570 psi and 2 m/hr ROP. 05:00 - 06:00 (904) Drill 8 1/2" hole f/ 3122 to 3128 m w/ 4 m/hr ROP and oriented 90L: 2 klbs WOB, 400 gpm/1580 psi and increasing ROP over the interval to 8 m/hr. | PROD1 | N | DRLCMT | {'holecleaning'} | YES | {'holecleaning'}
a1f86f80-135e-458b-aafc-3af30d2476f2_main_892f66bf-234d-46df-a478-f22b1924d113-420 | Locked down 18 5/8" Casing hanger. RIH and tagged at 35.37 m with 5 klbs. Marked pipe and rotated string 1 3/4 turn CCW. Observed 5 klbs drop in hook load weight. Rotated additional 1/8 turn. String stalled out at 1 kft-lbs. | INT1 | P | INSTAL | {'harddrilling'} | NO | set() | This is a Casing operation installation procedure
a1f86f80-135e-458b-aafc-3af30d2476f2_main_7688e4b4-cb83-4c47-8644-7b28382989af-42 | R/B and L/D 42" hole opener and 17-1/2" x 26" x 36" boulder buster BHA. - No damaged observed boulder buster | COND1 | P | BHAHDL | {'boulders'} | NO | set() | Laid down equipment for Boulder drilling
a1f86f80-135e-458b-aafc-3af30d2476f2_main_2357dd8f-8e4d-4721-8bf7-79b67e660180-231 | Dismantled wash pipe. Moved string to check if string was free. Pipe sticking. Had 65 klbs O/P. Installed new wash pipe. | INT1 | N | RIGREP | {'surfeqfailure'} | YES | {'surfeqfailure'}
a1f86f80-135e-458b-aafc-3af30d2476f2_main_97214bcb-2ea4-4ef9-8ff0-e45c67a18db3-23 | Drilled ahead 8 1/2"" x 9"" open hole from 4408m to 4540m with 5-14 mT, 150-160 rpm, 19-20,000 ft.lb, 2236 lpm, 267 Bar.Slowed rotary to 80-100 rpm while drilling hard sandstone stringers. Observed steady stream of sand over shakers. |  | P | ROT_ | {'lowrop'} | YES | {'lowrop'}
a1f86f80-135e-458b-aafc-3af30d2476f2_main_6f7a493a-7bfe-43ee-9e04-e774e3b6e91d-75 | Main: Drilled 9 1/2'' hole from 2942 m to 3096 m with 2250 lpm, 215 bar, 120 rpm, 14-20 kNm, 5-20 ton WOB and ECD 1,35sg. Max gas 4,2 %. Drilled with controlled ROP and took survey 2 times on each stand, until accepted azimuth measurement obtained. Stringers at 3013 m and (3016-3020) m. Instant ROP: 20-40 m/hrs and Average ROP: 29,3 m/hrs. | RES1 | P | DRL | {'lowrop'} | YES | {'lowrop'}
a1f86f80-135e-458b-aafc-3af30d2476f2_main_18ec77e7-57f6-467c-bce8-92b8a551b289-193 | Hole packed off when staging up pumps after connection. Moved drill string to free packoff. | INTCSG1 | P | P40 | {'packoff'} | YES | {'packoff'}
a1f86f80-135e-458b-aafc-3af30d2476f2_main_ea5e007f-098f-4c01-9b67-e4c45718ab97-37 | Observed erratic torque (0 k ft/lbs to 11.5 k ft/lbs) from 322m to 341m. Pumped 15m3 of 1.30 sg Hi vis sweep and circulate out same with 110m3 of seawater. Backream stand with 60 rpm. Torque became steady and proceed to obtain survey at 331m (bit depth) = 0.50 deg. |  | P | CFLD | {'harddrilling'} | YES | {'harddrilling'}
a1f86f80-135e-458b-aafc-3af30d2476f2_main_655c89da-06b3-4f26-8463-71685e1cccb8-380 | Lost communication with SZMS PLC. Investigated problem, restarted computer - OK | INT1 | N | RIGREP | {'dheqfailure', 'surfeqfailure'} | YES | {'dheqfailure', 'surfeqfailure'}
a1f86f80-135e-458b-aafc-3af30d2476f2_main_d8fc1ed4-edef-44fe-a8cd-6a0ec99ed08a-184 | Circulate due to excess cuttings at shakers. | INT1 | P | CIR | {'holecleaning'} | YES | {'holecleaning'}
a1f86f80-135e-458b-aafc-3af30d2476f2_main_544a1aeb-ad12-460d-82bb-3cba1ef460b2-259 | Drilled 15.95" section from 1654m to 1660m. Parameters: Flow: 4500 lpm SPP: 326 bar Rotation: 140 rpm Torque: 15-25 kNm WOB: 3-8 ton ECD: 1.43sg. ROP Inst: 10-30 m/hr ROP avg: 8 m/hr - Boosted riser with 1200 lpm. - Drilled stringer at 1465-1466m. | INTCSG1 | N | DRL | {'lowrop'} | YES | {'lowrop'}
a1f86f80-135e-458b-aafc-3af30d2476f2_main_a8d78383-3cc8-41d8-9852-cdca9f378933-16 | Drilled 8 1/2" shallow gas pilot hole from 1163m to well TD of 1190m. Parameters: - Flow: 2200 lpm - SPP: 90-99 bar - Rotation: 140 rpm - Torque: 2-5 kNm - WOB: 2-4 ton - Inst. ROP: 120 m/hr - Avg. ROP: 108 m/hr - Mud: SW + sweeps - ECD: 1.04-1.33 sg - Telemetry: wDP - Pumped 4 m3 hi-vis sweeps on first single and on last single to sync sweeps for higher ROP. - Observed ECD spikes up to 1.33 sg corresponding to sweeps exiting bit. | PH1 | P | DRL | {'shallowgas'} | NO | set() | "Drilled 8 1/2" shallow gas pilot hole from 1163m to well TD of 1190m"
a1f86f80-135e-458b-aafc-3af30d2476f2_main_6cc41b19-9d09-4f82-b181-2db176072b81-575 | Released BOP WSST. - Took 3 t overpull - Onesubsea checked and troubleshot. - Pulled slowly free with 3 - 4 ton OP. | XMT | P | PLUG | {'tighthole'} | NO | set() | Equipment related: "Released BOP WSST. - Took 3 t overpull."
a1f86f80-135e-458b-aafc-3af30d2476f2_main_837df8bd-b755-412d-a532-096f0b60e43b-135 | Drilled 9 1/2" hole from 5220m to 5288m. Parameters: Flow: 2400 lpm SPP: 232 bar Rotation: 160 rpm Torque: 35-40 kNm WOB: 3-10 ton ECD: 1.40 sg ESD: 1.30 sg ROP: 30-40 m/hr inst (directional control) ROP avg: 20 m/hr Max gas: 15.6 % - Entered sand fm. at 5257m. - Drilled stringer from 5287m to 5288m. - Observed 30 ton OP at connection on 5226m. Reamed single - ok. - Added 6 sx Baracarb 50 per stand. - Observed 1-5 m3 / stand downhole losses (Net). - Observed wellbore breathing on connections (5 - 10 m3). - Observed very wet cuttings on lower shaker screens. - Applied Novos during drilling. - Struggled/unable to RIH from 4900 m (rotating in hole). Meanwhile: - Observed leak on washpipe. Discussed way forward. Made decision to pull back to intrashale fm. and change out washpipe seals. | RES2 | P | DRL | {'wellborebreathing', 'lowrop', 'dircontrol'} | NO | {'lowrop', 'tighthole', 'dircontrol', 'lostcirculation', 'wellborebreathing'} | Should also be tagged with 'lost circulation': "- Observed 1-5 m3 / stand downhole losses (Net)." and 'tighthole' "Observed 30 ton OP at connection on 5226m"
a1f86f80-135e-458b-aafc-3af30d2476f2_main_bd4e956f-4d72-41e0-8db6-7b5a31d3577e-145 | Cont. drilling 32" hole from 238 m to 307 m. Rotated/slided as required from 238 m to correct wellpath as well was drifting towards N10. Oriented intervals: 238 m - 265 m Drilled 3400 lpm, 50-69 bar, 60 rpm, 2-7 kft-lbs torque, 1-6 MT WOB. Drilled with diluted PHB mud (1:1 SW/PHB). Pumped 10 m3 hi-vis PAC pill around halfway down the stand and spotted a 20 m3 undiluted PHB hi-vis pill prior to connection. Wiped stand once prior to making connection. Possible boulders: 288 m, 292 m, 298 m and 306 m. | COND1 | P | DRLDIR | {'boulders'} | YES | {'boulders'}
a1f86f80-135e-458b-aafc-3af30d2476f2_main_e2aa5831-d915-49bc-8f36-c0a0dcab7f4b-643 | Main: Circulated BU. - Staged up flow to 1400 lpm/ 127 bar. Rotated string with 80-100 rpm/ 12-13 kNm. - Gas peak observed at 6800 strokes/ 128 m3. Max gas recorded: 3,0% from 3200m lag depth (possible ballooning from Lange fm). AUX: - Assisted main as needed. |  |  |  | {'wellborebreathing'} | YES | {'wellborebreathing'}
a1f86f80-135e-458b-aafc-3af30d2476f2_main_1af53e3f-f8c3-4dd5-a500-69940aac2603-0 | Removed bushings and master bushing P/U 17 1/2" bit and boulder buster assy Re-installed master bushing P/U and RIS with MWD and DC | COND1 | P | BHAHDL | {'boulders'} | NO | set() | Picking up equipment for Boulder drilling
a1f86f80-135e-458b-aafc-3af30d2476f2_main_12ec2eac-4806-44ef-b987-44f6fea8e90f-123 | Repaired oil drain system on DDM. Filled up oil on DDM gear box. Performed DROPS check on DDM & traveling assembly for loose items and other potential FO due to vibrations from drilling boulders. Findings on DROPS check : Drain valve assy on DDM swivel was not secured with safety wire. Tighten up securing on torque wrench. Installed missing bolt on torque wrench funnel. | SURF | N | RIGREP | {'boulders', 'surfeqfailure'} | YES | {'boulders', 'surfeqfailure'}
a1f86f80-135e-458b-aafc-3af30d2476f2_main_544a1aeb-ad12-460d-82bb-3cba1ef460b2-320 | Jarred string free downwards and established rotation with 50 rpm / 18-20 kNm. Worked/reamed string down from 1775 m to 1877 m. - Stood up at 1803 m. Jarred downwards and reamed with 30-50 rpm / 20-49 kNm, 15 ton WOB to work down past restriction. - Applied 5-15 bar pressure in string. | INTCSG1 | N | RIH | {'stuckpipe'} | YES | {'stuckpipe'}
a1f86f80-135e-458b-aafc-3af30d2476f2_main_a1100376-588c-4ae3-abf5-fd379118bf4c-119 | Continued pulling slowly with rotation while monitoring static loss rate from 3025 m to 2015 m. Adjusted pulling speed according to torque spikes. Observed erratic loss rate while pulling out from static to 5 m/hr. Filled well with 1,38 sg WARP mud from Trip Tank. At 3017 m the loss rate increased to 74 m/hr. Not possible to fill well with mud. Filled Trip Tank with base oil. | INTCSG2 | N | RWH | {'lostcirculation', 'harddrilling'} | YES | {'lostcirculation', 'harddrilling'}
a1f86f80-135e-458b-aafc-3af30d2476f2_main_97dd2261-eb82-427e-92c0-24e3011ebc72-170 | Drilled claystone formation with minor limestone stringers. Provisional base Grid Sands at 1353.5 m. Parameters 10 mT WOB, 138 RPM 4 kftlbs Tq, 2.5 kftlbs FRTq, 4000 lpm flow-rate, 281 bar pressure. ROP 10-20 m/hr, 1 m/hr in thin stringers. | DR | P | ROT | {'lowrop'} | YES | {'lowrop'}
a1f86f80-135e-458b-aafc-3af30d2476f2_main_096d1791-5536-49d7-bc6c-34b1d51e12cb-1483 | Attempted to free Harpoon Spear by jarring up and down with 30 klbs. No changes observed. | ABAN | N | WRKPIP | {'stuckpipe'} | YES | {'stuckpipe'}
a1f86f80-135e-458b-aafc-3af30d2476f2_main_1e8d8345-a700-4a1c-88d5-af78c95d8148-201 | Racked backed cmt stand and POOH at 3 min/std to 1550m. Increased pulling speed and POOH to 1574 m.00:00- 06:00 UPDATE:POOH at 1 min/std to 1400 m. Inserted sponge ball and ciruclated B/U with initially 2000 lpm - loss rate 3 m3/hr, then reduced pump rate to 1500 lpm - loss rate 0 - 1.2 m3/hr. Total volume lost: 4.7 m3.Diverted interface to slops.Broke off DDM.POOH. | ABAN | P | DP | {'lostcirculation'} | YES | {'lostcirculation'}
a1f86f80-135e-458b-aafc-3af30d2476f2_main_5b7bd5f2-06cc-44a7-a41f-8626df8c0dfd-55 | Drilled 12 1/4" x 13 1/2" hole from 1715 m to section TD of 1920 m with: Flow: 3500 lpm. Boosting riser with 1000 lpm Pressure: 195-203 bar WOB: 15-20 ton RPM: 125 Torque: 20-30 kftlbs ROP (avg): 34 m/hr ECD: 1.39-1.40 sg Average m/skip = 18 Note: 13 1/2" hole drilled to 1888 m, 12 1/4" hole drilled from 1888 m to section TD at 1920 m. Down linked as required for directional control. At 04:30 hrs, MWD failed to pulse. Trouble shot and managed to obtain intermittant signals. At last survey 1825 m, distance from plan 3.72 m (1.33 m below and 3.51 m left of the plan Geol St/Rev K0) At 05:10 hrs, 1890 m commenced increasing mud weight to 1.37 sg. Recovered 11.3 kg metal from ditch magnets between 00:00 and 05:00 hrs. Cumulative for section = 38.3 kg | PRODCSG2 | P | DRL | {'dircontrol'} | NO | set() | planned activity "Down linked as required for directional control."
a1f86f80-135e-458b-aafc-3af30d2476f2_main_9f360a6a-a51b-47d3-9865-a85239dec4dc-505 | Performed Shallow gas log from 970 - 670 m. Stopped logging at 670 m due to loss of readings from tool. | INTERV | P | LOG | {'shallowgas'} | NO | set() | Gathering data - log.
a1f86f80-135e-458b-aafc-3af30d2476f2_main_00e01326-dfe6-417c-b285-3ea46812fb2b-174 | Worked pipe and backreamed from 537m to 498m. - Verified pipe free down, 20t overpull up. - Varied parameters to work string: 2200-4400lpm, 0-80rpm, 20-30t overpull. Observed string slowly moving upwards at 4400lpm, 80rpm and keeping constant 10-15t overpull while POOH. - Observed decreasing overpull at from 532m, but increaseing again at 522m before leveling off at 5-10t overpull. - Est. leak rate from modified SMO: 45-60 m3/hr Meanwhile: - ROV monitored hole for shallow gas. | SURF | N | REAMBK | {'shallowgas', 'tighthole'} | NO | {'tighthole'} | Tighthole correct. Shallowgas wrong: "ROV monitored hole for shallow gas." Nothing happened
a1f86f80-135e-458b-aafc-3af30d2476f2_main_6086e500-6a76-472e-bb6d-5b92cdc54e55-193 | Waiting on weather: Time Hs(m) Hmax(m) Ws10m(kts) Wg10m(kts) roll(deg) pitch(deg) Heave(m) 12:00 4,0 6,4 32 40 1,5 2,0 0,8 15:00 4,1 6,6 30 36 1,6 2,8 0,9 Meanwhile: Lined up to perform FIT. Performed FIT to 1.48 sg EMW. Held pressure for 10 min - Observed pressure bleeding off to 10 bar. Total pumped from 5 bar to 16 bar = 170 liter. Bleed back: 60 liter. Opened up well. Pumped up MWD pressure data from FIT. | INTCSG1 | N | WOW | {'wait'} | YES | {'wait'}
a1f86f80-135e-458b-aafc-3af30d2476f2_main_9c6a0e83-4953-4e97-8eb0-a37cac09d9d8-81 | Main: Drilled 16" hole with reduced ROP from 1255 m to 1327 m, 4500 lpm, 269 bar, 160 RPM, 10-15 kNm, 7-10 ton WOB, 1,39 sg ECD, 50 m/hrs inst. ROP, 29 m/hrs avg. ROP. Max ROP 50 m/hrs due to cuttings handling to boat. | INT1 | P | DRL | {'lowrop'} | YES | {'lowrop'}
a1f86f80-135e-458b-aafc-3af30d2476f2_main_3eb52c10-6bb9-44c3-8fc3-7b33e10cf4f6-389 | Hydraulic hose bursted, repaired same. | SURE | N | RIGREP | {'surfeqfailure'} | YES | {'surfeqfailure'}
a1f86f80-135e-458b-aafc-3af30d2476f2_main_d15502ad-8179-4aed-860e-75dd08938ca7-329 | Spudded well 2/8-N-10 at 11:30 hrs on August 28 2003. Drilled 32" hole from 129.5 m to 324 m. Drilled with 1 MT WOB, 40 rpm, 3 kft-lbs torque, 2500 lpm, 30 bar till first stabilizer was burried. (controlled ROP to 30 m/hr). At 145 m, increased flow to 3400 lpm, 55-80 bar, 60 rpm, 6 kft-lbs torque, 0-11 MT WOB. (Controlled drilled at 30 m/hr). Drilled with diluted PHB mud (1:1 SW/PHB). Pumped 10 m3 Hi-vis PAC pill around halfway down the stand and spotted a 20 m3 undiluted PHB hi-vis pill prior to connections. Wiped stand once prior to making connections. Possible boulders at 229 m and 256 m. | COND1 | P | DRL | {'boulders'} | YES | {'boulders'}
a1f86f80-135e-458b-aafc-3af30d2476f2_main_74c8f78d-6c80-4459-a5f7-a3b598fc2ae2-227 | TROUBLE SHOOT MWD FAILURE, NO SUCCESS. | PROD1 | C |  | {'dheqfailure'} | YES | {'dheqfailure'}
a1f86f80-135e-458b-aafc-3af30d2476f2_main_1ba8fdab-602d-4065-8380-6b12102351b1-321 | Main: Drilled 9 1/2" hole from 5622 m to 5666 m, 2500 lpm, 270-274 bar, 140-170 rpm, 34-45 kNm, 9-19 ton WOB, ECD:1,38 sg. Reduced parameters in stringers. Stalled out at 5666 m. Instant ROP: 20-50 m/hrs, average ROP: 17,6 m/hrs Aux: Made up and racked 5 1/2" blank screen stands. 36 screen stands and 22 blank screen stands racked. | RES1 | P | DRL | {'lowrop', 'harddrilling'} | YES | {'lowrop', 'harddrilling'}
a1f86f80-135e-458b-aafc-3af30d2476f2_main_c7dbc982-643b-4b75-967b-5bb27978ba61-688 | P/U single of 5" HWDP from deck and made several attempts to free string with and without pumping and rotating. Max pump rate 400 lpm, 27-35 bar. Max rotation 40 RPM, 20 K. ft.lbf. Max pull 325 T (160 T overpull) without rotation, 265 T (100 T overpull) with rotation/torque.00:00 to 06:00 Update:Prepared to pump 34 M3 base oil to reduce mud weight equivalent to 1.05 Sg to reduce DH overbalance to 20 bar.Established circulation with oil base mud, increasing pump rate in steps to 475 lpm, 30 bar. Observed total losses.Informed Alvheim CCR in accordance with drilling guidelines. No effect seen on adjacent wells.Initial static loss rate 45 M3/hr, reducing to 35 M3/hr after 45 min, then slowly reducing to 6.5 M3/hr.Total loss to formation 53 M3.Displaced riser to base oil after which the well stabilized with 200 lph return ballooning, reducing to zero.Prepared to drop liner hanger setting ball. |  |  |  | {'wellborebreathing', 'lostcirculation', 'tighthole'} | YES | {'wellborebreathing', 'lostcirculation', 'tighthole'}
a1f86f80-135e-458b-aafc-3af30d2476f2_main_544a1aeb-ad12-460d-82bb-3cba1ef460b2-255 | Reamed back to 1641m with 4000 lpm / 273 bar, 120 rpm / 15 kNm - Observed torque spikes when reaming back to casing. Worked area. Meanwhile: - Flushed kill and choke lines with cement unit in preparation for FIT. | INTCSG1 | N | REAM | {'harddrilling'} | YES | {'harddrilling'}
a1f86f80-135e-458b-aafc-3af30d2476f2_main_3ecf7037-b7e4-43c7-a8f1-0a8bc7afbda3-12 | Drilled 12 ¼” hole from 1408m to 1674m. - Parameters: 1.38sg OBM, 4500 lpm, 285 bar, ECD: 1.44 – 1.45 sg EMW, 140 rpm, 8 – 14 kNm, 10 – 22 MT WOB, Average ROP 106 m/hr, Inst ROP 20-150 m/hr. Boosted riser with 750 lpm. - Drilled through several minor stringers, mainly Limestone with traces of Pyrite. - Entered hard stringer at 1674m. | INTLNR1 | P | DRL | {'lowrop'} | YES | {'lowrop'}
a1f86f80-135e-458b-aafc-3af30d2476f2_main_a9cdee0b-7ec1-48ab-b97d-d4ba57455408-245 | Drilled 12 1/4" hole from 4378 m to 4624 m with 3500 lpm / 295 bar, 120 rpm / 31-37 kNm, WOB 5-10 ton, 1.49-1.50 sg ECD with 1.43+ sg MW, 1.46+ sg ESD, Max gas: 0.7%. - Instant ROP: 30 m/hr. - Lubrication rate: 0.3-1.0 m3/hr. - Loss rate: 2-5 m3/hr. - Flowback: 14-19 m3. - Less than 1% cavings recorded over shakers. - Drilled limestone stringers with up to 18 ton WOB. - Observed blockage of blowers at 4616 m. Picked off bottom and reduced flow to 1000 lpm / 50 rpm (10 mins). - Mud loss last 24 hrs: 92 m3. Total mud loss: 702 m3. | RES1 | P | DRL | {'wellborestability', 'lowrop', 'lostcirculation'} | YES | {'wellborestability', 'lowrop', 'lostcirculation'}
a1f86f80-135e-458b-aafc-3af30d2476f2_main_b730647b-fbe1-427f-a8d7-196572c7a473-243 | Continued drilling from 2687 m to 2736 m. @ 2728 m increased ROP to 37 - 40 m/hrs. 1040 gpm, 3230 psi, 160 rpm, 8 - 13 kft-lbs, 1 - 2 klbs WOB. Survey each stand while drilling. Max gas 2.59%, BGG 2.1% | LNR1 | P | DRL | {'highrop'} | NO | set() | This is a bit tricky - this is not High ROP. Maybe define High ROP as above 100 m/hr??
a1f86f80-135e-458b-aafc-3af30d2476f2_main_c89e9ee4-26ec-4c39-aaaa-9f24997485e7-1026 | F/C well over 100% open choke to TT. Well static. Pumped 2 bbl through string and werifyed hole full. Observed slight leak on gate valve, closed air operated gate valve. Confirmed hole full, continued flow checking. | LNR1 | N | WELCON | {'wellcontrol'} | YES | {'wellcontrol'}
a1f86f80-135e-458b-aafc-3af30d2476f2_main_0b11b90c-e565-4999-93a1-7de574584e9f-173 | Drilled ahead with 9 1/2" rotary steerable assembly from 4450m to 4551m. Surveys taken and downlinks performed as required. Negligible levels of stick/slip encountered. Parameters:ROP 1-35m/hrWOB 10-16mTRPM 100-160Torq 20-30kNmFlow 2100-2300lpmSPP 165-178barECD 1.35-137sgMW in/Out 1.27sgShakersAll dressed with 255 screens.00:00-06:00hrs Update.Drillead ahead from 4551m to 4577m.Directional: 1.09m below and 2.91m right of planned wellpath.Formation change at 4560m, increased ROP from 2m/hr to 25m/hr. | RES1 | P | ROT | {'highrop'} | YES | {'highrop'}
a1f86f80-135e-458b-aafc-3af30d2476f2_main_b6720dfb-958c-4326-a986-66e8ac57bb80-855 | Pulled free drillstring with 6 Klbs overpull. Circulated with 360 gpm, 2415 psi, 18-20 kft/lbs, 48 rpm, 240-290 kips upwt, 190-220 downwt, trying to work through tight spo. Nogo. Filtered brine returns with filterpods. Total of 1940 bbls ( 2 x circ volume) pumped. Significant amounts of asphaltenes/pipedope in returns. | ABAN | P | CIR | {'tighthole'} | YES | {'tighthole'}
a1f86f80-135e-458b-aafc-3af30d2476f2_main_0d87386b-fc8f-4a04-92dd-8100761f8bfc-49 | Broke circulation and tested MWD, 2400 LPM, 52 bar. Calibrated RMR system. Observed possible leak from SMO. Investigated with ROV, no leak. | SURF | P | MUD | set() | YES | set()
a1f86f80-135e-458b-aafc-3af30d2476f2_main_b212eb62-ea04-4e52-8957-59270890389a-239 | Trouble shot torque wrench on TDS. Checked oil on TDS - okay condition. Noise was related to misalignment torque wrench. Meanwhile reciprocated string and circulated with 200 lpm and 15rpm. | SURF | N | RIGREP | {'surfeqfailure'} | YES | {'surfeqfailure'}
a1f86f80-135e-458b-aafc-3af30d2476f2_main_12d51bd7-e92a-472a-9498-afeaf5997709-12 | CIRC OUT FILL W/ 80 SPM/2000 PSI. | PROD1 | C |  | set() | YES | set()
a1f86f80-135e-458b-aafc-3af30d2476f2_main_1ba8fdab-602d-4065-8380-6b12102351b1-12 | Main: Drilled 12 1/4" x 13 1/2" hole from 2640 m to 2730 m. Parameters: 4080-4050 lpm/ 394-400 bar, 150 rpm/ 14-20 kNm, 5-12 ton WOB and 1.44-1.45 sg ECD. Boosted riser with 1500 lpm. Instant ROP: 40 m/hrs (restricted by data quality and hole cleaning) Avg ROP: 31.8 m/hrs. Offline in Aux: Total 25 stands of 5 1/2" HWDP made up and racked in derrick. At 00:00 hrs: Occacionally observed small amount of cavings at shakers through out last 24 hrs. | PRODLNR1 | P | DRL | {'wellborestability'} | YES | {'wellborestability'}
a1f86f80-135e-458b-aafc-3af30d2476f2_main_5fb4ad16-7ac8-45a5-b98d-61994d9ef656-485 | Flow checked well over open choke. Observed average ballooning rate of 0,9 m3/hrs. | RES2 | N | FCK | {'wellborebreathing'} | YES | {'wellborebreathing'}
a1f86f80-135e-458b-aafc-3af30d2476f2_main_087c4b8e-7d57-4931-9ba1-1bd69b05d4e9-121 | POOH from 2456m to 2319m note 10mt overpull at 2380m. RIH from 2319m to 2386m, note take 20mt weight at 2380m. | RES1 | N | OH | {'tighthole'} | YES | {'tighthole'}
a1f86f80-135e-458b-aafc-3af30d2476f2_main_0e63522e-ce9c-41e5-b2ef-2adf33ccdb12-479 | HOLD PREJOB MTG. PUMP 36.2 BBLS X 15 % HCL ACID AND DISP WITH ISW X 130° F X 58.8 BBLS X 2 BPM X 3600 PSI AND 77.9 BBLS X 1 BPM X 3450 PSI. START TO WORK W/L WITH 5 BBLS ACID WASHED BY STUCK TOOLS. WORK STUCK TOOLS WITH 1000 LBS O/P. TOOLS CAME FREE ON THIRD SLACK OFF. TOOLS LOGGING UP OK. TOOLS STUCK AT: 1019,1010,952,905,867,856,847,837,798,789,770 ,760,730 AND 693 M. LOST COMMUNICATION WITH TOOL AT 630 M. SLACK OFF HAD 200 LBS DOWN WT. TOOLS STUCK AT: 570,559 AND 398 M. APPEAR TO BE DRAGGING JUNK ON LOG TOOLS. | INTERV | P | LOG | {'dheqfailure'} | YES | {'dheqfailure'}
a1f86f80-135e-458b-aafc-3af30d2476f2_main_1ba8fdab-602d-4065-8380-6b12102351b1-415 | Main: Lost communication with the MWD. Attempted to obtain communication several times by downlinking and re-starting of the MWD. | RES1 | N | REAM | {'dheqfailure'} | YES | {'dheqfailure'}
a1f86f80-135e-458b-aafc-3af30d2476f2_main_597194ac-3de6-477d-bb88-84e52048c109-698 | Started pumping at 5 spm and pressured up to 200 psi in string (DP side). Observed no response on choke pressure gauge. Pressure on DP side dropped off gradually to 100 psi, still no change on annulus side. Verified line up -OK. - Pressures at 18:00 hrs: Choke Line Pressure = 765 psi and Kill Line Pressure = 812 psi. | LNR1 | N | WELCON | {'wellcontrol'} | YES | {'wellcontrol'}
a1f86f80-135e-458b-aafc-3af30d2476f2_main_76ffb217-52b6-46ca-8004-34af076892ac-17 | Drilled 36" hole from 425m to 453m (17 1/2" bit depth). Parameters 4400-4450 lpm, 147-150 bar, 50-80 rpm, 1-6 ton, 2-15 kNm. Pumped hi-vis sweeps as required. Experienced several boulder intervals and held back on weight on bit to avoid building inclination. Meanwhile tested BOP to 20/ 690 bar for 5/ 10 minutes. | COND1 | P | DRL | {'boulders'} | YES | {'boulders'}
a1f86f80-135e-458b-aafc-3af30d2476f2_main_0059d940-6a5c-4cf6-b8c2-354fabe6e753-94 | Inflow well for 30 mins, Well static. | INTCSG2 | P | CHEK | {'wellcontrol'} | NO | set() | Nothing happened: "Well static"
a1f86f80-135e-458b-aafc-3af30d2476f2_main_c01d0458-307a-4abd-a250-49e7f940e2c9-88 | Investigated problems with top drive. Monitored well on trip tank. Static loss rate 300 lts/hr. | DR | N | RIG | {'lostcirculation'} | YES | {'lostcirculation'}
a1f86f80-135e-458b-aafc-3af30d2476f2_main_59608cc9-0446-48ab-aa89-531c431a05b3-68 | Drilled 9 1/2" section from 2837 m to 2848 m. Flow: 1800 lpm Riser boost: 1500 lpm RPM: 60 Torque: 9 - 22 kftlbs Pressure: 109 bar WOB: 2 - 5 ton MW: 1.42 sg ECD: 1.48 - 1.49 sg Avg ROP: 7.3 m/hr (directional control) Max gas: 0.46 % - Cuttings: Sandstone. | RES3 | P | DRL | {'dircontrol'} | YES | {'dircontrol'}
a1f86f80-135e-458b-aafc-3af30d2476f2_main_3dded410-9277-4d28-81d7-58423723b680-557 | Installed last Djuvik clamp, made storm loop and paint marked umbilical for reference. Connected jumper to umbilical reel. Locked TH in XMT and performed 25 tons overpull test. Slacked off to leave 10 tons overpull on TH. | LCMP1 | P | RCG | {'tighthole'} | NO | set() | Equipment related: " Locked TH in XMT and performed 25 tons overpull test"
a1f86f80-135e-458b-aafc-3af30d2476f2_main_6d0a5133-d1a4-41cc-ba88-6f6453617f26-386 | Performed 25 t over pull to confirm TH locked. | LCMP1 | P | THB | {'tighthole'} | NO | set() | Equipment related: " Performed 25 t over pull to confirm TH locked."
a1f86f80-135e-458b-aafc-3af30d2476f2_main_44e2b5b7-0cda-4f22-83af-5961e70f805a-71 | Pumped and displaced 9 5/8'' liner cement job: - Released lower dart. - Mixed and pumped 12.5m3 1.95sg cement. Displaced cement to rig floor with 200liter drill water. - Observed bottom plug released at 140bar after pumping 8.6m3. - Released upper dart and displaced down string with 900lpm. Unable to catch up with cement. - Observed top plug released at 119bar after pumping 7.9m3 (422 strokes). - Increased flow rate to 1500lpm, 10-41bar. - Observed losses when displacing the spacer into annulus. Reduced flow rate to 1000lpm, 33-40bar. - Observed bottom plug shared with 147bar after 45m3 OBM pumped. Observed full returns when cement entered annulus. - Reduced flow to 500lpm, 38-40bar after pumping 54m3 OBM. - Observed top plug bumped after pumping 57m3 (3021 strokes). Theoretical bump calculated to 3063 strokes. - Recorded 40bar final circulation pressure and bumped with 105bar. |  |  |  | {'lostcirculation'} | YES | {'lostcirculation'}
a1f86f80-135e-458b-aafc-3af30d2476f2_main_0051d2a7-b1b8-45ea-89fe-c4a5412b7e1a-114 | At 1483 m (bit depth) activated 14 1/2" GaugePro main underreamer (UR). UR cutter depth at 1445 m. Opened up 12 1/4" hole to 14 1/2" from 1445 m to 1654 m (UR cutter depth). Drilling parameters: 3800 lpm, 280 - 300 bar, 140 rpm, 7- 10 kNm. WOB: 1 - 3 ton, ROP: 30-50 m/hrs, ECD: 1.42 sg, MW downhole (ESD): 1.385 sg. Note: Lost communication with Baker interface sub at 1600 m. Held Time Out For Safety at 22:30 hrs - Roughneck hit nose while installing shaker screens on shakers. | 6PA, TPA | P | Drill Pipe | {'dheqfailure'} | YES | {'dheqfailure'}
a1f86f80-135e-458b-aafc-3af30d2476f2_main_00e01326-dfe6-417c-b285-3ea46812fb2b-177 | Backreamed from 543m to 467m in preparation to connect SPS suction return hose from SMO to CCDS. - Backreamed at 2500-4400lpm/41-125bar, 30-80rpm/3-18kNm, 10-25t overpull to inside 30" conductor. - Est. leak rate from modified SMO: 60 m3/hr Meanwhile: - ROV monitored hole for shallow gas. | SURF | N | REAMBK | {'shallowgas', 'tighthole'} | NO | {'tighthole'} | "ROV monitored" But nothing reported.Tighthole OK
a1f86f80-135e-458b-aafc-3af30d2476f2_main_3eb52c10-6bb9-44c3-8fc3-7b33e10cf4f6-378 | POOH with RT on 5 1/2" WDP from 1632m to 1182 m. - Restricted speed du to drill line vibration. | SURE | P | POH | {'harddrilling'} | YES | {'harddrilling'}
a1f86f80-135e-458b-aafc-3af30d2476f2_main_dc8fe132-d965-4b51-a4e5-0e882001c209-557 | UE: LEAK ON WASH PIPE. AT THE SAME TIME TDS TORQUE WRENCH FAILURE. P/U 3M OFF BTM AND CONNECT CIRC SWEDGE AND CMT HOSE TO DRILLPIPE. ROTATE PIPE W/ROTARY TABLE AND CIRCULATE WHILE CHANGING WASH PIPE UP IN THE DERRICK. (USED ONLY 120 HRS). GAS TO SURFACE FROM THIS 20 MINUTE STOP IN CIRCULATION SHOWED 970 UNITS. | PROD1 | C | RIGREP | {'surfeqfailure'} | YES | {'surfeqfailure'}
a1f86f80-135e-458b-aafc-3af30d2476f2_main_fa623bc9-9eb7-4da4-990a-472281ed13c1-299 | Flow-checked well - static. |  |  |  | set() | YES | set()
a1f86f80-135e-458b-aafc-3af30d2476f2_main_99bf6767-7a60-41b6-9e01-1154c9e0941c-42 | Drilled 9 1/2" section from 1942 m to 2281 m. Increased parameters in steps. Drilled stringer at 2013 m, 2051 m, 2064 m, 2145 m and 2206 m. Recorded SCR's. Flow: 3000 lpm Riser boost: 1500 lpm RPM: 170 Torque: 5 - 10 kftlbs Pressure: 320 bar WOB: 5 - 10 ton MW: 1.39 sg ECD: 1.44 -1.45 sg Avg ROP: 53.1 m/hr Inst ROP: 80 - 100 m/hr (ROP restricted by hole cleaning simulations) Skips filled from midnight to 0600: 6 ( 46.5 m drilled per skip) Cuttings: Claystone with limestone (stringers) At 2149 m 1.06 m above and 2.86 m right of the plan, Rev P0. | PH2 | P | DRL | {'lowrop', 'holecleaning'} | YES | {'lowrop', 'holecleaning'}
a1f86f80-135e-458b-aafc-3af30d2476f2_main_b5a9c95f-53cc-451d-9b81-e02aa9f5e66b-7 | POOH from 2860m to 2571m, with 5" DP. Pulled wet. | DR | P | DP | set() | YES | set()
a1f86f80-135e-458b-aafc-3af30d2476f2_main_01dc3079-768e-4647-b325-e82da115aee8-256 | Staged up to parameters 2600 lpm, 180 bar, 140 RPM and 8 - 12 kNm. RIH to problem area, string torqued up and packed off. Attempted with various parameters - no-go. Sat down off 10 T. Worked area several times with no success. Attempted with different RPMs - small progress seen. Continued down set down 7-8 T. Worked area and attempted to slide past without rotation - sat off 20 T. No overpull seen when pulling back. | RES3 | N | REAM | {'packoff'} | YES | {'packoff'}
a1f86f80-135e-458b-aafc-3af30d2476f2_main_c83b7f8e-40c3-45d8-8172-f07c41bdff7f-278 | Drilled from 3493 m to 3643 m with 2560 lpm, 238 bar, 160 RPM, 12-18 kNm and WOB 4-17 T. ECD (MWD) 1.43 - 1.45 sg (spikes to 1.57 sg). Max gas: 2.6 %. Avg ROP 37.2 m/hr. Boosted riser with 1000 lpm. ROP reduced for directional control as required. Observed 5% cavings on shakers. | RES1 | P | DRL | {'wellborestability', 'dircontrol'} | YES | {'wellborestability', 'dircontrol'}
a1f86f80-135e-458b-aafc-3af30d2476f2_main_c3299f77-1fdd-40df-8d3f-5ef5ac52b4cd-34 | RIS with 12-1/4" BHA on 8 1/4" DC singles. | PRODCSG1 | P | BHAHDL | set() | YES | set()
a1f86f80-135e-458b-aafc-3af30d2476f2_main_636b7822-e7aa-449d-9d6f-de2d487b951a-48 | Reamed F/154m - 181m 10mph 40-120RPM(high as possible without excessive vibration) 4850lpm 100bar. |  | N | MUD_ | {'harddrilling'} | NO | set() | "without excessive vibration"
a1f86f80-135e-458b-aafc-3af30d2476f2_main_544a1aeb-ad12-460d-82bb-3cba1ef460b2-805 | Washed in hole from 4160m to 4360m with 9 1/2'' BHA on 5 1/2'' WDP. - Reduced flow rate to 500lpm / 15bar and washed in hole. - Observed 15m3 in return due to wellbore breathing when reduced flow rate. - Worked string past tight spot at 4183m, 4189m and 4231m with 20rpm / 20-30kNm rotation. - Observed pack off tendencies. Note: - Losses last 24hr 113m3. Total downhole losses on section 168m3. | RES1 | N | RIH | {'wellborebreathing', 'packoff', 'lostcirculation', 'tighthole'} | YES | {'wellborebreathing', 'packoff', 'lostcirculation', 'tighthole'}
a1f86f80-135e-458b-aafc-3af30d2476f2_main_00e01326-dfe6-417c-b285-3ea46812fb2b-168 | Drilled and slided 24" hole from 482m to 520m w/SW. - Parameters: 4400lpm/135bar, 60rpm/10-15kNm, WOB 3-6t. - Inst. ROP: 5-75 m/hr. Avg. ROP: 12 m/hr. - Slided from 490m to 510m - observed sliding 180deg azimuth oppsite plan due to wrong toolface. - Turned string 180deg and slided from 490m to 520m to obtain azimuth according to plan.. - Pumped 5m3 1.25 sg WBM half stand to clean hole. Meanwhile: - ROV monitored hole for shallow gas. | SURF | P | DRL | {'shallowgas'} | NO | set() | "ROV monitored" But nothing reported.
a1f86f80-135e-458b-aafc-3af30d2476f2_main_537aeb98-2d89-4e38-bb2c-4d9a6b3685e3-21 | Drilled from 2741m to 2770m with 1850 - 2500 lpm / 92 - 153 bar, 100 - 160 rpm / 11 - 16 kNm. ECD: 1.43 sg. Recorded survey. - Increased ROP in steps (directional control). - Projected 3.3m center-center from original hole on bit. - Last survey 88.3 deg inclination and 103 deg azimuth (projected to 2770m) | RES1 | N | DRL | {'highrop', 'dircontrol'} | NO | {'dircontrol'} | This is a bit tricky - this is not High ROP. Maybe define High ROP as above 100 m/hr?? Nothing indicates problems with 'dircontrol'
a1f86f80-135e-458b-aafc-3af30d2476f2_main_2f07ac49-9de8-47d3-ab1e-5d387e2b8445-292 | Dropped 1 1/2" aluminium setting ball and pumped down with 400-440 lpm, 47-51 bar. Unable to maintain rotation with up to 24 kNm torque (free torque expected was 17-18 kNm). Reciprocated string periodically while circulating to ensure string not differentially stuck. Landed ball after pumping 57% of string volume and pressured up to 78 bar. Lined over to the cement unit and bled off to 55 bar. Pressured up in 20 bar increments to 125 bar to inflate ACP. Observed swivel master lock at 108 bar. Stopped cement pump. Observed pressure fall off to 45 bar. Attempted to inflate packer by pumping up with the cement unit but observed pressure fall off immediately after pump was stopped. Pumped a total of 400 ltr attempting to set ACP (theoretical 80 ltr). Observed increase in trip tank of 250 ltr during same sequence. Pressured up to 105 bar to shut the ACP closing valve. Pressure bled off after shutting pump instead of stabilizing. Bled off to zero. | LCMP1 | P | CIR | {'stuckpipe'} | NO | set() | "ensure string not differentially stuck"
a1f86f80-135e-458b-aafc-3af30d2476f2_main_d27663ba-7d63-4352-95c8-ad052b102c38-17 | Aux: Drilled 36” x 42'' hole from 158m to 162 m with 3000-4000 lpm, 75-126 bar, 40-60 rpm, 4-24 Knm, 2-5 ton WOB. Hard formation and indication of a few boulders. High erratic torque and surface vibrations. Pumped 12-15 m3 hi-vis sweeps 3 times pr.stand and prior to connection. Main: Installed C-plate. M/U 5'' innerstring and CART tool to 36'' LPWHH. | COND1 | P | DRL | {'boulders', 'lowrop', 'harddrilling'} | YES | {'boulders', 'lowrop', 'harddrilling'}
a1f86f80-135e-458b-aafc-3af30d2476f2_main_0ae6e915-e725-4eec-81f9-b02e5a6e9484-187 | Drilled ahead 9 1/2" hole from 3836 m to 3930 m.35-45 av 40 m/hr ROP, 6-8 mT WOB, 140 RPM, 17-21 kNm Tq with 15 kNm FRTq, 2520 lpm flow-rate, 230 bar pressure, ECD 1.38 sg with 1.30 sg MWt. Boosted riser at 300 lpm.Low level of stick-slip & no shocks in sandstones, on BHA tools.Formation sandstone, no stringers. |  |  |  | set() | YES | set()
a1f86f80-135e-458b-aafc-3af30d2476f2_main_3975de6f-0aa3-4abd-b5fa-852abbd0aee2-190 | Lost communication with tool string. Held steady 3000 lbs. overpull while trouble shooting. Decided to perform cut and thread fishing operation. | PRODCSG1 | N | OH | {'dheqfailure'} | YES | {'dheqfailure'}
a1f86f80-135e-458b-aafc-3af30d2476f2_main_1ba8fdab-602d-4065-8380-6b12102351b1-30 | Main: Staged up circulation to 3800 lpm/ 383 bar, 140 rpm/ 12 kNm. Backreamed from 2770 m to 2693 m. Circulated bottoms up. Small amounts of fines and small amount/ occacionally observed cavings at shakers. Offline in aux: Slipped in drillline on aux drawworks | PRODLNR1 | P | REAMBK | {'wellborestability'} | YES | {'wellborestability'}
a1f86f80-135e-458b-aafc-3af30d2476f2_main_00e01326-dfe6-417c-b285-3ea46812fb2b-186 | Drilled last single of 24" hole with max parameters to section TD at 1191m. - Parameters: 5100lpm/210bar, 80rpm/11-28kNm, WOB 11-22t. - Inst. ROP: 13-29m/hr. Avg. ROP: 18m/hr. - TD survey: 32.9deg inclination at 55deg azimuth. - Distance from plan at section TD: 18.2m (15.1m below and 10.2m left). - Max gas in mud: 0.5-1%. 1.2%LEL observed in shaker room. - Est. leak rate from modified SMO when taking returns from CCDS: 6-12m3/hr Meanwhile: - ROV monitored hole for shallow gas - no observations. - Camera on SMO monitored hole for shallow gas - no observations. - SPS adjusted to minimize losses at SMO while taking suction from CCDS. | SURF | P | DRL | {'shallowgas'} | NO | set() | "ROV monitored" But nothing reported.
a1f86f80-135e-458b-aafc-3af30d2476f2_main_4ea0220b-9cad-4a81-a488-d8d18b28015a-1175 | Continue working to clear obstruction of BHA. | INT2 | P | WRKPIP | {'stuckpipe'} | YES | {'stuckpipe'}
a1f86f80-135e-458b-aafc-3af30d2476f2_main_2929e17e-bd89-4e8d-a598-a3e29ecd79cd-1386 | RIH on 5 1/2" tubing from 710 m to 1059 m according to tally. Installed 1 clamp on each joint. Monitored well on TT. Loss rate 0.1 m3/hr. Running speed, 10-11 joints/ hour. Meanwhile, performed Drops inspection on BOP. Prepared for nippling riser/BOP. Technical department changed out server on AD chair in drillers cabin. | 3ICT, RPC | P | Run / Pull Tubing | {'lostcirculation'} | YES | {'lostcirculation'}
a1f86f80-135e-458b-aafc-3af30d2476f2_main_82bb7059-b00e-4d6e-84f5-9f9243791d5e-223 | Circulated clean at 2298m while reciprocating string. - Established 4400lpm / 240bar, 140rpm / 10kNm. Boosted riser with 1600lpm. - 1 bottoms up. Returns as Claystone fines, rare caving. - 2.5 Bottoms up. Return as Claystone fines /chippings. Gradually increasing in size and frequency. - 3 bottoms up. Returns as 80 - 90% 4 x 5 x 10cm large worked claystone caving. - Recovered 1/2 DPP in flow diverter. | PRODLNR1 | N | CIR | {'wellborestability'} | YES | {'wellborestability'}
a1f86f80-135e-458b-aafc-3af30d2476f2_main_d5565405-2989-4499-8df9-8b7845ab2679-199 | Dropped sponge wiper ball.Circulated 2 x BU at 4000 lpm flow-rate, 200 bar pressure, 100 RPM, 0.5 kftlbs Tq.After 49 m3 pumped, sudden sharp drop in pump pressure to 137 bar observed; no change to hookload. |  |  |  | set() | YES | set()
a1f86f80-135e-458b-aafc-3af30d2476f2_main_c83b7f8e-40c3-45d8-8172-f07c41bdff7f-274 | Drilled from 3228 m to 3270 m with 1980-2560 lpm, 157-240 bar, 100-160 RPM, 13-18 kNm and WOB 7-15 T. ECD (MWD) 1.42 - 1.44 sg. Max gas: 2.1 %. Avg ROP 33.6 m/hr. Boosted riser with 1000 lpm. ROP reduced for directional control as required. At 0600 hrs: 0.03 m above and 0.12 m right of the plan 25/1-S-1 AY1H Rev F0 | RES1 | P | DRL | {'dircontrol'} | YES | {'dircontrol'}
a1f86f80-135e-458b-aafc-3af30d2476f2_main_9692cbad-f497-4988-a0a6-79675d87cc29-29 | Continue to run in the hole with Earth Imager to 2277 m. |  | P | OPEN | set() | YES | set()
a1f86f80-135e-458b-aafc-3af30d2476f2_main_cb14cd34-5262-4d4e-84e4-fa3b700631e3-185 | POOH 5" DP stands through open hole. Hole slick. In casing shoe, performed "kick-while-tripping" drill. Flow-checked well - static; meanwhile checked and greased IRN and BX elevators. | PH1 | P | DP | {'wellcontrol'} | NO | set() | wellcontrol' wrong: "performed "kick-while-tripping" drill" This is reference to a planned drill.
a1f86f80-135e-458b-aafc-3af30d2476f2_main_8366da9d-d4b9-43b5-b2ec-2e6a1e642cb7-207 | Increased flow in steps to 1000 lpm. Stringe packed off - not able to circulate. Slowly increased flow in steps by 50 lpm while pulling into shoe. | PH1 | P | CIR | {'packoff'} | YES | {'packoff'}
a1f86f80-135e-458b-aafc-3af30d2476f2_main_3fc70c33-9ad4-4069-a260-99c45ce97e17-161 | Lost communication with SZMS PLC. Investigated problem, restarted computer - OK | INT1 | N | RIGREP | {'dheqfailure', 'surfeqfailure'} | NO | {'surfeqfailure'} | Should only be 'surfeqfailure'
a1f86f80-135e-458b-aafc-3af30d2476f2_main_2ef7f9cb-d4f9-4324-af10-e364f9540a82-25 | M/up DDM and attempted to rotate past obstruction w/ 40 rpm, 6-7 kNm. Unable to pass 1660m. Broke circ with 500 lpm, 4 Bar and staged pumps up to 1500 lpm, 92 Bar. Reamed tight spot. | DR | P | PIPE | {'tighthole'} | YES | {'tighthole'}
a1f86f80-135e-458b-aafc-3af30d2476f2_main_cb4fc6c2-9710-44ff-a24a-46b59914bd7d-214 | Changed handling gear in AUX to DP cassettes and PUE inserts. Meanwhile, prepared 5 7/8'' DP for sand screen kick stand and rearranged pipes in derrick. | RES1 | P | RU/RD | {'wellcontrol'} | NO | set() | Equipment preparation: "prepared 5 7/8'' DP for sand screen kick stand"
a1f86f80-135e-458b-aafc-3af30d2476f2_main_75bfa07e-8fee-4dfd-9612-8b8fa1a0eda0-511 | MALFUNCTION ON ELEVATOR AIR OPERATING SYSTEM, ATTEMPT REPAIR WITHOUT SUCCESS, CONT W/ MANUAL ELEVATORS. | COMP | P | RIGREP | {'surfeqfailure'} | YES | {'surfeqfailure'}
a1f86f80-135e-458b-aafc-3af30d2476f2_main_1c9697a7-cbef-475c-96f6-9d739a859d73-95 | DRILL/ORIENT FROM 4131 TO 4160 M WITH 80 RPM/3.0 KFTLBS, 116 GPM/4600 PS AND 0-3 KLBS WOB. REAM EACH 1/2 STAND. SWEEP 25 BBL LCM PILL. STRINGER AT 4138 M MD/2499 M TVD. | PROD1 | P | DRLDIR | {'lowrop'} | YES | {'lowrop'}
a1f86f80-135e-458b-aafc-3af30d2476f2_main_be3f7f9c-7d72-4238-a357-e4c73d4bc280-339 | Repaired loose bolts on TD dolly. Meanwhile: Performed function test of BSR from toolpushers panel, blue pod. | INTCSG1 | N | RIGREP | {'surfeqfailure'} | YES | {'surfeqfailure'}
a1f86f80-135e-458b-aafc-3af30d2476f2_main_892841a0-6a5d-43f7-a1d9-eae7c9dbdca6-425 | Increased flow rate to 2000 lpm, 90 bar and rpm to 80, 4,5 kNm and continued reaming 1366 m with stable parameters. Observed less cement and increasing amounts of fresh cuttings over shakers, and at the same time less cavings. | RES3 | N | RWH | {'wellborestability'} | YES | {'wellborestability'}
a1f86f80-135e-458b-aafc-3af30d2476f2_main_e3968fa0-0861-42a4-9e0d-2147b9da23af-276 | Washed down to 2011 m, 10 min/std, 4500 lpm / 155 bar. 40 rpm / 6kNm. Stalled out with 10 kNm torque. Pressure increased to 190 bar. Stopped pump and rotated. P/U to 2005 m string free. Establish 40 rpm/7 kNm torque. Increased flow in steps. Simultaneously pulled up to 2002m. Pressure increased to 172 bar, washed back into 2006 m. Pressure increased to186bar. Started to pack off/loose mud to hole. Reduced flow to 3000 lpm/80 bar fluctuating pressures. Pulled up to 1992m. R/B stand continued to lubricate out with various flow 15-20 bar. 10-12 bar trapped in string when stopping pumps. | PRODLNR1 | N | WASH | {'packoff', 'harddrilling'} | YES | {'packoff', 'harddrilling'}
a1f86f80-135e-458b-aafc-3af30d2476f2_main_1ba8fdab-602d-4065-8380-6b12102351b1-171 | Main: RIH from 1901 m to 1946 m and attempted to obtain circulation. Observed well breathing back (balloning effect) and established circulation in steps to 4000lpm, 168 bar and 35 rpm. Boosted riser with 1100 lpm. Aux: L/D 5 7/8'' DP | PRODLNR1 | N | CLNWB | {'wellborebreathing'} | YES | {'wellborebreathing'}
a1f86f80-135e-458b-aafc-3af30d2476f2_main_00e01326-dfe6-417c-b285-3ea46812fb2b-187 | Circulated hole clean with 3 x BU. - Parameters: 5100lpm/208bar, 80rpm/10-18kNm (rotation limited by Motor and flow by GWD tool). - Reciprocated string during circulation. - Observed reduced amount of cuttings and fine clay over shakers. - 8%LEL observed in shaker room. Shut down SPS pump. Meanwhile: - SPS shut down. Observed bubbles from well on camera located on SMO. - ROV monitored hole for shallow gas - no indication on sonar/camera. | SURF | P | CIR | {'shallowgas'} | YES | {'shallowgas'} | "Observed bubbles from well on camera"
a1f86f80-135e-458b-aafc-3af30d2476f2_main_a1dd419b-0652-4e3a-b28f-1f382d972384-10 | Skidded rig prior to landing BOP. - Reduced efficiency due to anchor tension requirements. | MOB/DEMOB | P | SKID | set() | YES | set()
a1f86f80-135e-458b-aafc-3af30d2476f2_main_99bf6767-7a60-41b6-9e01-1154c9e0941c-25 | Observed cement flakes in stand nr 50. R/B stand. Pulled stand 49. B/O and check for cement. Hit stand with sledgehammer and visually checked - No cement found. Ran stand 49 in hole again. Installed X-over to 5 1/2" DP. Filled pipe and staged up flow: 530 lpm - 22 bar, 800 l/m - 34 bar, 1000 lpm - 50 bar, 1300 lpm - 77 bar, 1500 lpm - 101 bar. Rotated with 10 - 30 rpm and 2-5 kftlbs torque. Performed downlink. | PH2 | N | REPEQP | {'surfeqfailure'} | YES | {'surfeqfailure'}
a1f86f80-135e-458b-aafc-3af30d2476f2_main_b212eb62-ea04-4e52-8957-59270890389a-224 | Waited at seabed. Meanwhile cleaned and cleared rigfloor. | SURF | P | WAIT | {'wait'} | YES | {'wait'}
a1f86f80-135e-458b-aafc-3af30d2476f2_main_21ab5546-900c-4da2-a8e7-ba707b22d35e-103 | Drilled 9 1/2" section from 4912 m MD to 5083 m MD. Drilling parameters: Flowrate: 2300-2500 lpm Pressure: 230 - 263 bar Rotation: 160 rpm Torque: 30 - 38 kNm WOB: 8 - 18 ton Inst. ROP: 10-60 m/hr (limited by directional / RPI) Avg. ROP: 23.6 m/hr Max ECD: 1.37 sg ESD: 1.29-1.31 sg (affected by wellbore breathing) MW: 1.24 sg MW50 Hole cleaning: 51 m / 6 t Max gas: 3.5 % - Increased flow to 2350 lpm / 230 bar then 2400 lpm / 241 bar to maintain iCruise power for steering. - Issues with data transfer to town, drilled ahead with no log data transmission to shore. - iCruise health deteriorating, increased flow to 2500 lpm / 263 bar at 5082 m with no response. - Experienced wellbore breathing on connections. - Added 3 sxs/std of BaraCarb 50. - Boosted riser with 300 lpm. - Trajectory projection to 5083 m vs plan: 1.76 m C-C, 1.64 m left and 0.64 m above. | RES3 | P | DRL | {'wellborebreathing'} | YES | {'wellborebreathing'}
a1f86f80-135e-458b-aafc-3af30d2476f2_main_ef2185c7-c994-41c5-a3a6-c6d2313005c5-36 | Broke circulation and staged up to 3200 lpm, 280 Bar, 160 rpm, 15 - 19 Kft-lbs. Hole packed off and stalled TDS. Trapped 57 Bar below bit. Stopped pumps and moved pipe until pressure depleting slowly. | INT2 | N | CIR | {'packoff'} | YES | {'packoff'}
a1f86f80-135e-458b-aafc-3af30d2476f2_main_65e7dece-db2d-4c73-9314-df2680e9b662-169 | Assisted main well. | PRODLNR1 | P | WAIT | {'wait'} | YES | {'wait'}
a1f86f80-135e-458b-aafc-3af30d2476f2_main_d5365628-3d40-4250-a2c6-29f64df27f2a-54 | Drilled 17 1/2" x 26" x 36" hole from 168 m to TD at 202 m (36" cutter TD - 199.7m)Parameters:WOB 4 - 7 ton, RPM 115, Torque 13 -20 kNm, Flow rate 4200 lpm, SPP 103 barRotational weight 70 ton.Encountered boulder at 194 mPumped hi-vis sweep mud every 10 m.Surveys taken every 10m.Paintmark on DP checked against marker bouys. |  |  |  | {'boulders'} | YES | {'boulders'}
a1f86f80-135e-458b-aafc-3af30d2476f2_main_c2e30494-2c0a-4c5b-8ac9-5a843b592ed4-302 | Drilled to 396m, pumped 5 m3 sweep and pick up with 16 k ftlbs torque at 394m. Work through multiple times and increase rate to 5000 lpm, drill to 400m. Torque increased and stalled out. Released torque and picked up to 110 mt, pulled free, rotate with full circulation. Back ream to 390m and pump 20m3 sweep on bottom. Torqued up at 400m, pump additional 20 m3 sweep and continue drilling to 405m. Back ream to 390m, no fill at 405m. Perform survey and spot 7 m3 sweep, make connection. |  |  |  | {'harddrilling'} | YES | {'harddrilling'}
a1f86f80-135e-458b-aafc-3af30d2476f2_main_d15502ad-8179-4aed-860e-75dd08938ca7-245 | Drill 16" hole from 1339m to 1501m using BHI Autotrak. WOB 2-4 MT Flowrate 4400 liters/min at 3200 psi RPM 140 at 4500 ftlbs Increased ROP from 25 meters/ hrs to 45 meters/ hrs at 03:00, in 5 meter/hrs increments. Took survey on bottom. | INT1 | P | DRLDIR | {'highrop'} | NO | set() | This is a bit tricky - this is not High ROP. Maybe define High ROP as above 100 m/hr??
a1f86f80-135e-458b-aafc-3af30d2476f2_main_485e22bf-183b-4809-b45a-5763065de297-91 | Installed drilling stand and established circulation with 500 lpm, 15 Bar. Washed down and tagged cement with 5 t at 1585 m twice. Pulled up and initiated rotatoin at 10 rpm, 4-8 kft.lbs. Observed erratic torque when passing 1585 m, continued RIH to 1586 while torque getting more and more erratic. Pulled back to 1583 m and increased flow to 1500 lpm, 60 bar and rpm to 50, 7-10 kft.lbs. Washed/drilled down to 1595 m and pulled back to 1575 m. | PH2 | P | RWH | {'harddrilling'} | YES | {'harddrilling'}
a1f86f80-135e-458b-aafc-3af30d2476f2_main_8366da9d-d4b9-43b5-b2ec-2e6a1e642cb7-241 | B/U X-Over and sub from 5 1/2" DP stand and checked for cement | PH1 | P | BHAHDL | set() | YES | set()
a1f86f80-135e-458b-aafc-3af30d2476f2_main_83a32aa2-cd62-4253-8a3c-4bb00bd25596-1228 | Under reamed to 24" hole from 904m to TD 976m (Bullnose depth.) 24" hole drilled to 971m. Parameters:1400 gpm,2352 psi, 124 rpm, 6-13 kftlbs TQ, 10-25 klbs WOB, Gas 0,7%, ROP 25 m/hr. Controlled ROP to 25 m/hr due to indications of poor hole cleaning. | INT1 | P | REAMUN | {'holecleaning'} | YES | {'holecleaning'}
a1f86f80-135e-458b-aafc-3af30d2476f2_main_da7828c4-e282-4451-86d8-2de1c4500d88-1282 | Continued circulating with 1075 gpm, 3550 psi, 140 rpm,8-10 kft.lbs.while pulling w/30 m/hr. Racked stand each B/U up to 2968 m. Well offloaded a significant amout of cuttings and blocky cavings. ECD: 15.03- >14.87 ppg. | LNR1 | P | REAMBK | {'wellborestability'} | YES | {'wellborestability'}
a1f86f80-135e-458b-aafc-3af30d2476f2_main_b5a9c95f-53cc-451d-9b81-e02aa9f5e66b-29 | Rigged up casing tong, slips and elevators.Constant loss rate of 100 l/hr. | INTCSG2 | P | CSG | {'lostcirculation'} | YES | {'lostcirculation'}
a1f86f80-135e-458b-aafc-3af30d2476f2_main_2a55b3ee-a271-4208-a74a-b76f10938eb1-12 | Held TBT for skidding cantilever. | MOB/DEMOB | P | OTC | set() | YES | set()
a1f86f80-135e-458b-aafc-3af30d2476f2_main_99bf6767-7a60-41b6-9e01-1154c9e0941c-57 | Drilled 9 1/2" section from 2820 m to 3153 m. Increased parameters in steps. Recorded SCR's. Flow: 2840 lpm Riser boost: 1500 lpm RPM: 170 Torque: 7 - 12 kftlbs Pressure: 323 bar WOB: 3 - 8 ton MW: 1.39 sg ECD: 1.47 -1.48 sg Avg ROP: 53.1 m/hr Inst ROP: 80 - 100 m/hr (ROP restricted by hole cleaning simulations) Skips filled from midnight to 0600: 5 ( 66.6 m drilled per skip) Cuttings: Claystone with limestone (stringers) At 3110.6 m 0.21 m below and 1.26 m left of the plan, Rev P0. | PH2 | P | DRL | {'lowrop', 'holecleaning'} | YES | {'lowrop', 'holecleaning'}
a1f86f80-135e-458b-aafc-3af30d2476f2_main_5fb4ad16-7ac8-45a5-b98d-61994d9ef656-323 | Drilled 12 1/4" x 14 1/4" hole from 3560 m to 3631 m with 3550 lpm, 315-325 bar, 150 rpm, 18-22 kNm, 1-10 T WOB, 1,47-1,48 sg ECD. Cuttings recovery av. 18 m/skip. Increased ROP to 30 m/hr when able to work boat and bring onboard empty skips. | PRODCSG1 | P | DRL | {'highrop'} | NO | set() | This is a bit tricky - this is not High ROP. Maybe define High ROP as above 100 m/hr??
a1f86f80-135e-458b-aafc-3af30d2476f2_main_1103b456-e27d-402f-b973-620e75cf6349-210 | Wait on drilling for permission to rig off well. Drilling performing welding work on milling package. | INTERV | P | WAIT | {'wait'} | YES | {'wait'}
a1f86f80-135e-458b-aafc-3af30d2476f2_main_fb464aed-e47a-4bdf-bedf-13de9dba7de0-201 | Troubleshot pipe handler on top drive. Meanwhile: - Island Vanguard commenced anchor handling on line #6. | RES1 | N | RIGREP | {'surfeqfailure'} | YES | {'surfeqfailure'}
a1f86f80-135e-458b-aafc-3af30d2476f2_main_86bb3506-4640-479f-95e9-ac4e30c5f9e4-5 | Main: Drilled 9 1/2" pilot hole from 2805 m to 3086 m. Parameters: 3090 lpm/ 369 - 394 bar, 170 rpm/ 17-23 kNm, 10-20 ton WOB and 1.49-1.51 sg ECD. Boosted riser with 1500 lpm. Avg ROP: 86.4 m/hrs Max ROP: 100-130 m/hrs, restricted by hole cleaning (ECD trend) / max WOB. At 00:03: Experienced washout in discharge module on MP#2. Changed to MP#4 Offline in Aux: Made up 5" Data link subs for 5" WDP. | PH3 | P | DRL | {'holecleaning'} | YES | {'holecleaning'}
a1f86f80-135e-458b-aafc-3af30d2476f2_main_6086e500-6a76-472e-bb6d-5b92cdc54e55-220 | Drilled 17 1/2" hole from 1342 m to 1470 m. - Drilled stringers from 1364-1366m; 1397-1398m; 1420-1421m Flow: 5000 lpm Riser boost: 1000 lpm RPM: 140 Torque: 10 - 30 kftlbs Pressure: 294 - 303 bar WOB: 6-24 ton Max instant ROP: 70 m/hr Average ROP: 43 m/hr MW: 1.35sg ECD: 1.36-1.37sg Meanwhile: Flushed Kill, choke and diptube w/ 1.35 sg OBM with CMT unit | INTCSG1 | P | DRL | {'lowrop'} | YES | {'lowrop'}
a1f86f80-135e-458b-aafc-3af30d2476f2_main_49be25f4-b237-4dd2-bd66-5a5ef8f58371-599 | (118) Orient and drill 8 1/2" x 12 1/4" hole f/ 2764 m to 2810 mw/ 10 - 20 klbs WOB, 800 gpm/3925 psi, 85 rpm/14 kftlbs. Numerous stringers and losses around 15 bbls/hr. Losses increased to 40 bbls/hr while rotating and started adding 40 ppb LCM to active system at 15 bbll/hr. Daily safety inspection: Shaleshakers and mudlogging unit ASA: Working from Cherry Picker Mudlosses last 24 hours: 125 / 25 bbls downhole / surface Maximum gas: 7.6% from 2740 m Ditch magnet: 3 kg Activities 00:00 - 06:00 00:00 - 05:30 (118) Orient and drill 8 1/2" x 12 1/4" hole f/ 2810 to 2854 m w/ 10 - 20 klbs WOB, 760 gpm/3425 psi, 90 rpm/13 kftlbs. Treating active system with 10 bbls/hr of 40 ppb LCM while drilling numerous stringers over the interval. 05:30 - 06:00 (118) Circulating hole clean w/ 760 gpm/3550 psi. | LNR2 | P | DRLDIR | {'lowrop', 'lostcirculation'} | YES | {'lowrop', 'lostcirculation'}
a1f86f80-135e-458b-aafc-3af30d2476f2_main_544a1aeb-ad12-460d-82bb-3cba1ef460b2-798 | Broke circulation and monitored dynamic loss trend. - Established 330lpm / 15bar, 20rpm / 15kNm. - Recorded 13m3/hr loss rate. | RES1 | N | CIR | {'lostcirculation'} | YES | {'lostcirculation'}
a1f86f80-135e-458b-aafc-3af30d2476f2_main_a1dd419b-0652-4e3a-b28f-1f382d972384-12 | Released gatorlock and stroked out slipjoint. L/D landing joint. Meanwhile: - Closed BSR from blue pod. - Pressure tested connector to 20/275 bar for 5/10 min - ok. Pumped 120ltr, bled back same. - Informed FPSO to open up wells V01 and V02 after successful test | MOB/DEMOB | P | BOPSER | set() | YES | set()
a1f86f80-135e-458b-aafc-3af30d2476f2_main_6086e500-6a76-472e-bb6d-5b92cdc54e55-394 | Observed taking weight at 945 m and indication of swabbing at 564 m. RIH to 569 m and circulated 2 x BU with 5100 lpm / 233 bar, 120 rpm / 4 kft-lbs. Boosted riser with 1500 lpm. Reciprocated string. Observed small amount of cavings on shaker. | PRODLNR1 | P | CIR | {'wellborestability'} | YES | {'wellborestability'}
a1f86f80-135e-458b-aafc-3af30d2476f2_main_01dc3079-768e-4647-b325-e82da115aee8-445 | RIH with cleanout BHA on 5 1/2" HWDP from 1027m to 2040m. - Compensated through tieback. - Reduced running speed due to losses. | LCMP2 | P | RIH | {'lostcirculation'} | YES | {'lostcirculation'}

## Assessed
reviewed_distributed_ddr_v2.csv | Text | phase | code | subCode | tags | Are tags correct? | Comments | Justification | expected__tighthole | actual__tighthole
a1f86f80-135e-458b-aafc-3af30d2476f2_main_bd926b14-7167-4e66-8ca9-a0e48139cc9d-333 | Pulled BP with 4 mt overpull. Observed 8mt drag with BP in UA. Washed BOP and WH area with 2000 lpm. Pumped 10m3 Hi-vis sweep and boosted riser with 1000 lpm with brine on closed loop system. | PRODCSG1 | P | TOOL | {'tighthole'} | NO | Equipment related: "Pulled BP with 4 mt overpull" | 1. The report indicates increased drag and overpull while pulling the drill pipe, suggesting resistance likely due to a Tight Hole scenario. The actions taken, such as washing and pumping sweeps, further support this interpretation. | FALSE | TRUE
a1f86f80-135e-458b-aafc-3af30d2476f2_main_15054f69-0fda-42fd-a42b-69596d7f6ccd-173 | CONTINUED TO CIRCULATE - STILL A LARGE AMOUNT OF DRILLED CUTTINGS COMING OVER SHAKERS +/- 10-15 % SMALL CAVINGS (APPROX 1/2 X 3/8 X 1/16" IN SIZE). | INT1 | P | CIR | {'wellborestability'} | YES |  | 1. The report indicates ongoing circulation and the presence of drilled cuttings, but it does not mention increased friction, resistance, or difficulty in passing through a tight spot, which are key indicators of a Tight Hole scenario. | FALSE | FALSE
a1f86f80-135e-458b-aafc-3af30d2476f2_main_96e517dc-21cf-4bb7-9537-27519bfc064a-15 | Drill 9-1/2" hole from 1807m to 1838m w/ 2500 lpm @ 229 bar; 140 rpm @ 10-12 knm torque; WOB 3-5t. Observe excessive vibration on DDM torque wrench while drilling stand down. Adjusted all drilling parameters to eliminate vibration without success. Troubleshoot DDM torque wrench vibration. | DR | N | ROT | {'harddrilling'} | YES |  | 1. The report does not indicate increased friction or resistance while running in or pulling out of the hole, nor does it mention any inability to pass through a tight spot or overpull, which are characteristic of a Tight Hole scenario. | FALSE | FALSE
a1f86f80-135e-458b-aafc-3af30d2476f2_main_e6c0055f-9f19-4fa0-99dc-8cf2a752cd9b-118 | Laid down cement head. Moved rig to J-3 slot. Continued DDR reporting on J-3 well. Note: ROV observed at 16:30 hrs Shallow water flow coming out from 18.7" x 30" casing annulus. Flow was classified as Moderate. | SURF | P | LD | {'shallowwater'} | YES |  | 1. The report does not indicate any increased friction, resistance, or inability to pass through a tight spot, nor does it mention overpull or increased drag. | FALSE | FALSE
a1f86f80-135e-458b-aafc-3af30d2476f2_main_0227652f-c848-47cf-932d-808cfd22b3c9-311 | Landed WBRRT in WB. Pulled WB with 50 t overpull. | SURE | P | RTP | {'tighthole'} | NO | Equipment related: "Pulled WB with 50 t overpull" | The report indicates an overpull of 50 t while pulling the wellbore, suggesting increased resistance, which aligns with a Tight Hole scenario. | FALSE | TRUE
a1f86f80-135e-458b-aafc-3af30d2476f2_main_5b7bd5f2-06cc-44a7-a41f-8626df8c0dfd-40 | Picked up and RIH with 2x8" DC stands, jar and accelerator stands, 5 1/2" HWDP to 254 m. Compensatied through BOP and 20x13 3/8" crossover. | PRODCSG2 | P | BHAHDL | set() | YES |  | 1. The report does not indicate any increased friction, resistance, or inability to pass through a tight spot, nor does it mention overpull or increased drag. | FALSE | FALSE
a1f86f80-135e-458b-aafc-3af30d2476f2_main_837df8bd-b755-412d-a532-096f0b60e43b-243 | Flow checked well - observed wellbore breathing with reducing trend. | LCMP2 | N | FLWCHK | {'wellborebreathing'} | YES |  | 1. The report describes wellbore breathing, which indicates a potential issue but does not specifically mention increased friction, resistance, or inability to pass through a tight spot, thus it does not indicate a Tight Hole scenario. | FALSE | FALSE
a1f86f80-135e-458b-aafc-3af30d2476f2_main_0227652f-c848-47cf-932d-808cfd22b3c9-212 | Installed diverter element. Prepared assemblies for cleanout run while evaluating whipstock results. Static loss rate 0,6 m3/hr. | LCMP1 | P | HBA | {'lostcirculation'} | YES |  | 1. The report does not indicate any increased friction, resistance, or inability to pass through a tight spot, nor does it mention overpull or increased drag. | FALSE | FALSE
a1f86f80-135e-458b-aafc-3af30d2476f2_main_01dc3079-768e-4647-b325-e82da115aee8-17 | P/U and R/B 5 1/2" sand screens with 2x2.5mm nozzles. Racked 13 stands from 11:00 hrs. | RES3 | P | PU | set() | YES |  | 1. The report does not indicate any increased friction, resistance, or inability to pass through a tight spot, nor does it mention overpull or increased drag. | FALSE | FALSE
a1f86f80-135e-458b-aafc-3af30d2476f2_main_01dc3079-768e-4647-b325-e82da115aee8-926 | Troubleshooting Upper Crown Plug. Observed catcher dont engage into the profile on MST. Broke shear pin, redress tool for running. | UCMP | N | REPEQP | {'surfeqfailure'} | YES |  | 1. The report does not indicate any increased friction or resistance related to a reduced wellbore diameter, nor does it mention issues like overpull or drag that would suggest a Tight Hole scenario. | FALSE | FALSE
a1f86f80-135e-458b-aafc-3af30d2476f2_main_1d53325d-0e22-4fbf-b908-48a5f4d5c693-120 | Engaged wear bushing with WBRRT and pulled free with 16 t overpull. | ABAN | P | RTP | {'tighthole'} | NO | Equipment related: "Engaged wear bushing with WBRRT and pulled free with 16 t overpull" | 1. The report indicates an overpull of 16 tons, which suggests increased resistance while pulling the drill string, potentially indicating a Tight Hole scenario. | FALSE | TRUE
a1f86f80-135e-458b-aafc-3af30d2476f2_main_37070511-c1a4-4d59-a6e0-87023ac0fa38-305 | Drilled 15.95" section from 2707m to 2786m. Parameters: - Flow: 3600-4100 lpm (MP4 out of service) - SPP: 274-320 bar - Rotation: 80-160 rpm - Torque: 18-38 kNm - WOB: 2-16 ton - MW: 1.37 sg - ESD: 1.40 sg - ECD (PWD): 1.38-1.40 sg - ECD (ASM#1 168m / ASM#2 869m behind bit): 1.38-1.40 / 1.37-1.39 sg - ROP: 0-30 m/hr inst - ROP avg: 7 m/hr - Max gas: 0.8 % - Stringer/hard formation with ROP fluctuating from 0 to 30 m/hr. - Kept stringer drilling procedure parameters (low end of parametes above) for most part of section, but occasionally increased to high end parameters when indication of softer formation. - No boost as MP4 down for service. - Took returns to HCB tank and transferred to skip. - Drilled 13m per skip. - NOV verified wDP signal - ok. - Mudcooler running at from 0-50% to maintain DH temp of 70-80 deg C. - Mud temp. in / out: 33-42 / 43-47 deg C - Mud temp. dowhole (EWR): 71-79 deg C - Observed heave of 3m avg and occasional 4m heave max. | INTCSG2 | N | DRL | {'lowrop'} | YES |  | 1. The report does not indicate any increased friction, resistance, or inability to pass through a tight spot, nor does it mention overpull or increased drag, which are typical signs of a Tight Hole scenario. | FALSE | FALSE
a1f86f80-135e-458b-aafc-3af30d2476f2_main_e3968fa0-0861-42a4-9e0d-2147b9da23af-81 | Continued circulating hole clean, staged up flow gradually to 4500 lpm - 255 bar and 160 rpm, 7 - 12 kNm. Monitored returns/ECD/losses. Pumped a total of 4.5 times BU No significant losses observed. Cavings seen on bottoms up, cleaned up at the end. Boosted riser with 1200 lpm Max ECD observed 1.46 sg | PRODLNR1 | N | CIR | {'wellborestability', 'lostcirculation'} | NO | !ostcirculation1 wrong: "No significant losses observed" | 1. The report indicates that circulation was continued to clean the hole and mentions cavings seen on bottoms up, but does not describe increased friction, resistance, or inability to pass through a tight spot, which are characteristic of a Tight Hole scenario. | FALSE | FALSE
a1f86f80-135e-458b-aafc-3af30d2476f2_main_ecfeaf4c-0b12-44cf-b55c-a76a1e302461-14 | Drilled from 196m to 202.5m, with 4200 lpm, 104-113 bar, 120 rpm, torque 3-10 kft.lbf, wob 0-3 tons. Performed survey and pumped hi-vis pill every single.TD hole section at 202.5m.36" Hole Opener cutter depth: 200.1m RKB LAT. | COND1 | P | ROT | set() | YES |  | 1. The report does not indicate any increased friction, resistance, or inability to pass through a tight spot; it describes normal drilling operations with no mention of issues related to a Tight Hole scenario. | FALSE | FALSE
a1f86f80-135e-458b-aafc-3af30d2476f2_main_51083b93-9268-4e90-894d-59054c84f826-26 | Time drilled from 3016m to 3032m with 4000 lpm / 340 bar, 120 rpm / 30-33 kNm, WOB 0-1 MT / ROP 3-5 m/hr, ESD 1.719sg, ECD 1.75 sg. Notes: - 100 % formation in samples. - ABI did not confirm deflection from original wellbore. - Reduced ROP from 5 m/hr to 3 m/hr from 3020m. - Survey at 3008m indicated deflection of 2.5 deg left and 0.9 deg low from previous wellbore. - Increased ROP from 3 m/hr to 20 m/hr from 3027m - observed ABI drop by 2.3 deg over the next 5m. - Survey at 3017m indicated 0.39m separation. | PRODCSG1 | N | DRL | {'highrop', 'lowrop'} | NO | This is a bit tricky - this is not High ROP. Maybe define High ROP as above 100 m/hr?? | 1. The report indicates a reduced Rate of Penetration (ROP) and mentions deflection, but does not explicitly describe increased friction, resistance, or inability to pass through a tight spot, which are key indicators of a Tight Hole scenario. | FALSE | FALSE
a1f86f80-135e-458b-aafc-3af30d2476f2_main_fc63f8c4-dd68-4450-8a8d-d39dc3dfba85-13 | Drilled from 3903 m to 3921 m. - WOB = 6 - 7 T / 1600 lpm / 163 bar / 180 rpm / 23 - 36 kNm. - ROP = +/- 30 m/hr / MW in = 1,34 sg / MW out = 1,33+ sg / ECD = +/- 1,386 / Max gas = 16 - 22 % gas, | RES1 | P | DRL | set() | YES |  | 1. The report does not indicate any increased friction, resistance, or inability to pass through a tight spot, nor does it mention overpull or increased drag, which are typical signs of a Tight Hole scenario. | FALSE | FALSE
a1f86f80-135e-458b-aafc-3af30d2476f2_main_a95eead9-682a-4a21-a045-6795a6a76b6c-15 | Drilled with 12 1/4"" Rotary Steerable Assembly from 1,525m to 1,632m at high ROP, 100-180m/hr. Then attempted to kick off with less than 10m/hr penetration rate. Unsuccessful. Parameters;Flow = 2,800lpmSPP = 160barRPM = 120Torq = 0-6kftlbsWOB = 0-6mTCuttings indicated 100% Claystone. |  | P | TIME | {'highrop'} | YES |  | 1. The report does not indicate any increased friction, resistance, or inability to pass through a tight spot; it describes a high rate of penetration followed by an unsuccessful kick-off attempt. | FALSE | FALSE
a1f86f80-135e-458b-aafc-3af30d2476f2_main_cd5a8dbf-7179-4b91-9374-63d5cef38e29-2616 | Attempted to cut packer - WHP 15.4 bar AA 15.5 bar BA 14.5 bar - Cutting depth 3570.3 mrkb - Started cutting sequenze - Cutting parameters not according to procedure - Altus called logging duty - Decided to POOH due to tool failure, and run backup DECT | INTERV | N | RIH | {'dheqfailure'} | YES |  | 1. The report does not indicate any increased friction or resistance while running in the hole, nor does it mention any issues related to a reduced wellbore diameter or inability to pass through a tight spot. | FALSE | FALSE
a1f86f80-135e-458b-aafc-3af30d2476f2_main_9ef70d0f-8e58-4745-b46c-ba506ce73374-341 | Drilled 8 1/2" section from 3956 m to 3994 m. Parameters: Flow: 2200 lpm SPP: 255-260 bar Rotation: 180 rpm Torque: 12-17 kNm WOB: 5-9 ton Instant ROP: 10-25 m/h (limited by directional control) ROP avg: 13 m/hr ECD: 1.61 sg ESD: 1.54 sg MW out: 1.52-1.53 sg at 50 deg Max gas: 0.6 % Telemetry: Wired Drill Pipe - Observed inclination of 6-7 deg. Applied 100% steering force - minimal response on ABI seen. Adjusted ROP to stay within target box. - Average drilled 68 m / skip filled. - Boosted riser with 1100 lpm. | RES1 | P | DRL | {'dircontrol'} | YES |  | 1. The report does not indicate any increased friction, resistance, or inability to pass through a tight spot; it primarily discusses drilling parameters and directional control issues. | FALSE | FALSE
a1f86f80-135e-458b-aafc-3af30d2476f2_main_6ab617fc-6719-4667-a5e0-0ad9a3d2895b-7 | Drilled 8 1/2" pilot hole from 190m to 269m with SW/sweeps. - Drilling parameters: 1200lpm/100bar, 60-100rpm/2-5kNm, WOB 1-2ton - Limited WOB until BHA below seabed. - Inst. ROP: 15-150m/hr. - Gross ROP: 45m/hr - Pumped 2x3m3 hi-vis sweeps per stand (2x2m3 when ROP>100m/hr). - Good MWD detection. - Avg. hole caliper: 9.2in - ROV positioned at seabed monitoring for shallow gas. | PH1 | P | DRL | {'shallowgas'} | NO | "ROV monitored" But nothing reported. | 1. The report does not indicate any increased friction, resistance, or inability to pass through a tight spot; it describes normal drilling operations with good parameters and monitoring for shallow gas. | FALSE | FALSE
a1f86f80-135e-458b-aafc-3af30d2476f2_main_087c4b8e-7d57-4931-9ba1-1bd69b05d4e9-136 | R/U casing tong and equipment. Monitor well on trip tank. Observed 100 liter/ hr loss rate. | PRODCSG1 | P | CSG | {'lostcirculation'} | YES |  | 1. The report does not indicate increased friction or resistance while running or pulling the drill string, nor does it mention any issues related to a reduced wellbore diameter or inability to pass through a tight spot. | FALSE | FALSE
a1f86f80-135e-458b-aafc-3af30d2476f2_main_ea031443-66e3-43b5-88f2-ea97fb3d3611-3179 | POOH with milling and scraping assembly on 5 1/2" DP from 2247 m to 716 m. Held D1 Kick drlll with Crew F. Used 60 sec to stab. Kelly Cock and close valve. | DECOMP | P | POH | {'wellcontrol'} | NO | wellcontrol' wrong: " Held D1 Kick drlll with Crew F" This is reference to a planned drill. | 1. The report does not indicate any increased friction, resistance, or inability to pass through a tight spot, nor does it mention overpull or increased drag, which are typical signs of a Tight Hole scenario. | FALSE | FALSE
a1f86f80-135e-458b-aafc-3af30d2476f2_main_1ba8fdab-602d-4065-8380-6b12102351b1-140 | Main: Washed down from 1990m to 2410 m with 5000 lpm and 245 bar. Observed increasing amount of cavings/block at the shakers from around 2080 m B/U. Rotated with 10 rpm and 8 kNm and worked area from 2327 m to 2390 m. Aux: Started to M/U back-up 10 3/4'' back-up float shoe. | PRODLNR1 | N | CLNWB | {'wellborestability'} | YES |  | 1. The report indicates increasing cavings/block at the shakers and mentions working the area, which suggests resistance in the wellbore, characteristic of a Tight Hole scenario. | FALSE | TRUE
a1f86f80-135e-458b-aafc-3af30d2476f2_main_01dc3079-768e-4647-b325-e82da115aee8-222 | Troubleshoot MWD surface equipment - downlink issue. Meanwhile prepared to rack back stand. | RES3 | N | REPEQP | {'surfeqfailure'} | YES |  | 1. The report does not indicate any increased friction, resistance, or inability to pass through a tight spot, nor does it mention overpull or increased drag. | FALSE | FALSE
a1f86f80-135e-458b-aafc-3af30d2476f2_main_65e7dece-db2d-4c73-9314-df2680e9b662-123 | Ran in hole restricted with 12-1/4" x 13-1/2" BHA on 5-1/2" wDP from 2131 m to 2222 m. Observed tight spot at 2200 m, tagged with 10 ton. Worked through with 2000 lpm / 80 rpm. Observed tight spot at 2222 m, tagged with 10 ton. Attempted to work through with 2000 lpm / 80 rpm - no-go. | PRODLNR1 | N | RIH | {'tighthole'} | YES |  | 1. The report describes a Tight Hole scenario as it mentions encountering tight spots, tagging with overpull, and attempts to work through the resistance without success. | TRUE | TRUE
a1f86f80-135e-458b-aafc-3af30d2476f2_main_dc8fe132-d965-4b51-a4e5-0e882001c209-406 | UE:PIPE STUCK AT 5427 M. ATTEMPT TO JAR STRING FREE, WORK STRING 80-550 LKBS WITH 70 SPM/1500 PSI. REPAIR BRAKE ON ROTARY TABLE. JAR STRING 10 MIN EA 0.5 HRS. | INT3 | C | WRKPIP | {'stuckpipe'} | YES |  | 1. The report describes a situation where the pipe is stuck and attempts are being made to jar the string free, indicating increased resistance and friction, which aligns with a Tight Hole scenario. | FALSE | TRUE
a1f86f80-135e-458b-aafc-3af30d2476f2_main_1878831d-2cbc-42cf-ab93-93c05acd7a22-17 | Took survey (0.28 deg) Drilled from 448 m to 478 m Parameters: 4000 lpm, 97 bar, 100 rpm, 3-17 kNm, 2-5 MT WOB, 5-12 m/hr. Pumped 2 hi-visc pills per std + 1 prior to connection. Encountered boulders 455-465 m. Held shallow gas drill @ 455 m: 30 secs. Took survey (1.37 deg) | COND1 | P | DRL | {'boulders'} | YES |  | 1. The report does not indicate increased friction or resistance while running in or pulling out of the hole, nor does it mention overpull or increased drag, which are typical signs of a Tight Hole scenario. Instead, it describes encountering boulders and shallow gas, which are separate issues. | FALSE | FALSE
a1f86f80-135e-458b-aafc-3af30d2476f2_main_5500dd18-2cf5-4b32-a50c-dd855d6a8a66-73 | Stopped due to HRN problems. Signal fault, override signals - no-go. Troubleshoot on travel position. Changed encoder - ok. Meanwhile: tested manifolds. | INTCSG2 | N | RIGREP | {'surfeqfailure'} | YES |  | 1. The report does not indicate any increased friction, resistance, or inability to pass through a tight spot, which are characteristic of a Tight Hole scenario. It primarily discusses equipment issues and troubleshooting. | FALSE | FALSE
a1f86f80-135e-458b-aafc-3af30d2476f2_main_44ff8f15-819b-4f98-a59f-10acb9172158-110 | (424) Evaluated further directional drilling options due to Powerdrive w/PDC not achieving sufficient build-rate and poor azimuthal control (right walk). Circulating with 300 gpm, 700 psi. High formation gas (max 46,1%) due to high ROP in the reservoir section. BGG 1,5-8%, TG 4%, CG max 12,2%. | PROD1 | P | DRLDIR | {'highrop'} | YES |  | 1. The report does not indicate any increased friction or resistance while running in or pulling out of the hole, nor does it mention any inability to pass through a tight spot or overpull, which are characteristic of a Tight Hole scenario. | FALSE | FALSE
a1f86f80-135e-458b-aafc-3af30d2476f2_main_00e01326-dfe6-417c-b285-3ea46812fb2b-185 | Drilled and slided 24" hole from 1053m to 1182m w/ 1.25 sg WBM. - Parameters: 4400lpm/171-187bar, 50-60rpm/10-32kNm, WOB 20-37t. - Inst. ROP: 15-67m/hr. Avg. ROP: 22m/hr. - Built trajectory according to plan; survey at 1163m: 32.9deg inclination at 55deg azimuth. - Sliding intervals: 1053-1070m, 1078-1105m, 1117-1144m, 1154-1182m. - Motor differential: 25-40 bar. Good MWD detection. - Max gas in mud: 0.5-1%. - Est. leak rate from modified SMO when taking returns from CCDS: 6-12m3/hr Meanwhile: - ROV monitored hole for shallow gas - no observations. - Camera on SMO monitored hole for shallow gas - no observations. - SPS adjusted to minimize losses at SMO while taking suction from CCDS. - Monitored MW and spec to avoid contamination with SW by overrunning SPS. | SURF | P | DRL | {'shallowgas'} | NO | "ROV monitored" But nothing reported. | 1. The report does not indicate any increased friction, resistance, or inability to pass through a tight spot, nor does it mention overpull or increased drag, which are typical signs of a Tight Hole scenario. | FALSE | FALSE
a1f86f80-135e-458b-aafc-3af30d2476f2_main_d52b7ff3-a799-4052-93ee-9fcc3014c6f6-692 | Shut in well. SITHP: 58.4 Bar and pressure on downhole, Roxar gauge of 198 Bar. Held pre-job meeting with crew prior to bullheading 50/50 glycol and flushing surface lines, inflow testing UBV and rigging up wireline toolstring. | COND2 | P | MTG_ | {'wellcontrol'} | YES |  | 1. The report does not indicate any increased friction, resistance, or inability to pass through a tight spot; it primarily discusses pressure readings and preparations for operations. | FALSE | FALSE
a1f86f80-135e-458b-aafc-3af30d2476f2_main_00e01326-dfe6-417c-b285-3ea46812fb2b-180 | Washed down with 24" BHA from 467m to bottom at 542m. - Parameters: 4400lpm/123bar - No issues passing previously seen tightspots in 520-530m interval. - Est. leak rate from modified SMO when taking returns from CCDS: 10-20 m3/hr Meanwhile: - ROV monitored hole for shallow gas. - SPS adjusted to minimize losses at SMO while taking suction from CCDS. | SURF | N | WASH | {'shallowgas'} | NO | "ROV monitored" But nothing reported. | 1. The report indicates that there were no issues passing previously seen tight spots, suggesting that the situation did not involve increased friction or resistance typical of a Tight Hole scenario. | FALSE | FALSE
a1f86f80-135e-458b-aafc-3af30d2476f2_main_0227652f-c848-47cf-932d-808cfd22b3c9-107 | At 3938 m, observed decrease in hook load after connection as flow was increased from 500 - 1900 lpm. Natural weight 100 t, reduced to 40 t hook load as pressure came up to max 150 bar. Turned off pumps as weight change indicated pack off. Started rotation on string and staged up flow to 2500 lpm with normal pressures. This expected to be related to the 5 m clay stone section drilled earlier. | RES3 | P | DRL | {'packoff'} | YES |  | 1. The report indicates a decrease in hook load and mentions a pack off, which suggests increased resistance but does not explicitly describe a Tight Hole scenario. The situation seems more related to a pack-off rather than the specific conditions of a Tight Hole. | FALSE | FALSE
a1f86f80-135e-458b-aafc-3af30d2476f2_main_82bb7059-b00e-4d6e-84f5-9f9243791d5e-128 | Drilled 12 1/4'' x 13 1/2'' section from 3380m to 3400m. Parameters: Flow: 4250 lpm SPP: 310 bar Rotation: 140 - 150 rpm Torque: 16 - 23 kNm WOB: 4 - 13 ton ECD: 1.45 sg ROP: 0 - 20 m/hr inst ROP avg: 9 m/hr ASM 1: 1.45 - 1.46 sg - Adding LCM to active system (Baracarb and SteelSeal). - Drilled several short stringer intervals. - Avg. fill up rate 2 m/skip. Shakers overflowing due to rig movement. - Minor cavings seen, mechanical/reamer/drill pipe induced. | PRODLNR1 | N | DRL | {'wellborestability', 'lowrop'} | YES |  | 1. The report indicates minor cavings and the addition of LCM, which suggests potential issues with wellbore stability and hole cleaning, but it does not explicitly mention increased friction, resistance, or inability to pass through a tight spot, which are key indicators of a Tight Hole scenario. | FALSE | FALSE
a1f86f80-135e-458b-aafc-3af30d2476f2_main_0ae6e915-e725-4eec-81f9-b02e5a6e9484-186 | Circulated 10 mins, 2200 lpm flow-rate, 171 bar pressure. Pulled back above window to 2513 m, racked back drilling stand, installed TIW valve. |  |  |  | set() | YES |  | 1. The report does not indicate any increased friction, resistance, or inability to pass through a tight spot, nor does it mention overpull or increased drag. | FALSE | FALSE
a1f86f80-135e-458b-aafc-3af30d2476f2_main_7af4079c-76bf-4e20-943a-b4bb8a8b5986-21 | Resumed drilling boulder Drilled 36" hole from 452- 458m Drilling parameters: 1082 lpm / 7,5 bar, 40-90rpm / 2-12kNm, WOB 4-5mT. | COND1 | P | DRL | {'boulders'} | YES |  | 1. The report does not indicate any increased friction, resistance, or inability to pass through a tight spot; it describes normal drilling parameters while encountering a boulder. | FALSE | FALSE
a1f86f80-135e-458b-aafc-3af30d2476f2_main_33651713-995f-4ca5-b056-5d8c0c8ad35f-223 | Hole packed off at 4940 m . Worked free and re-established circulation.Hole packed off at 4935 m. Worked free and re-established circulation.Continued to ream out of hole. Took overpull of 7 tonne at 4927m, and 13 tonne at 4924 m.Boosted riser with 1000 lpm, 8 bar. |  |  |  | {'packoff', 'tighthole'} | YES |  | 1. The report describes a scenario where the hole packed off, indicating increased resistance and the need to work the string and ream, which aligns with a Tight Hole situation. | TRUE | TRUE
a1f86f80-135e-458b-aafc-3af30d2476f2_main_5fb4ad16-7ac8-45a5-b98d-61994d9ef656-69 | Drilled and oriented (slide) 26" hole from 692 to 707 m in accordance with directional well plan. Drilled with: Flow: 3500 lpm Pressure 98-110 bar RPM: surface 40, bit 110 Torque: 4-19 kft.lbs WOB: 6-17 t Slide drilled in following intervals for directional control: 692 to 695 m and 701 to 707 m. Observed ROP decreasing to <3.5 m/hr and sliding/building becoming more difficult (Only build 0.4 deg over last stand). Checked shakers clean and prepare to POOH. | INTCSG1 | P | DRL | {'dircontrol'} | YES |  | 1. The report indicates a decrease in Rate of Penetration (ROP) and difficulty in sliding/building, which may suggest increased resistance, but it does not explicitly mention overpull, increased drag, or any actions taken to address a Tight Hole scenario. | FALSE | FALSE
a1f86f80-135e-458b-aafc-3af30d2476f2_main_544a1aeb-ad12-460d-82bb-3cba1ef460b2-824 | Continued reaming out of hole from 4478m to 3890m. - Reamed out of hole with 500lpm / 18bar, 30rpm / 15-35kNm. - Observed several pack offs and torque spikes. Worked through tight spots and allowed SPP/ECD to stabilize before continuing to POOH. - Hole in good condition from 4147m. | RES1 | N | REAM | {'harddrilling', 'tighthole'} | NO | Should have been tagged with 'packoff' also | 1. The report describes a Tight Hole scenario as it mentions working through tight spots, observing torque spikes, and the need for reaming, which indicates increased resistance in the wellbore. | TRUE | TRUE
a1f86f80-135e-458b-aafc-3af30d2476f2_main_0dc17ab3-c051-40c6-b8d0-b85e845076cd-50 | Directionally drilled ahead 8 1/2"" hole; 30 m/hr sandstone w/ minor thin stringers. | SURF | P | ROT_ | {'lowrop'} | YES |  | 1. The report does not indicate any increased friction, resistance, or inability to pass through a tight spot, which are key indicators of a Tight Hole scenario. | FALSE | FALSE
a1f86f80-135e-458b-aafc-3af30d2476f2_main_5fb4ad16-7ac8-45a5-b98d-61994d9ef656-487 | Flow checked well for 15 min over open choke. Observed 0.9 m3 / hrs. ballooning rate. Opened UAP and performed new flow check with open BOP. Observed average 0.6 m3 / hrs. ballooning rate Meanwhile: Racked back drilling stand to investigate faulty upper crown saver proximity switch. Attempted to re-activate crown saver upper proximity switch. -No go. | RES2 | N | FCK | {'wellborebreathing'} | YES |  | 1. The report does not indicate any increased friction, resistance, or inability to pass through a tight spot, nor does it mention overpull or increased drag, which are typical signs of a Tight Hole scenario. | FALSE | FALSE
a1f86f80-135e-458b-aafc-3af30d2476f2_main_d5565405-2989-4499-8df9-8b7845ab2679-79 | Cut the casing at 816 m w/ 90 RPM, erratic torque from 1 - 13 kftlbs, 550 lpm, 70 bar. Cut casing for 8 minutes, no change in pressure seenStopped cutting operation. P/U , string weight now 117 mT, increase of 42 mT. No overpull when P/U. |  |  |  | {'harddrilling'} | YES |  | 1. The report does not indicate increased friction or resistance while running in or pulling out of the hole, nor does it mention any tight spots or difficulties associated with a Tight Hole scenario. | FALSE | FALSE
a1f86f80-135e-458b-aafc-3af30d2476f2_main_59608cc9-0446-48ab-aa89-531c431a05b3-145 | Troubleshoot issues with fingers in fingerboard | RES3 | N | RIGREP | {'surfeqfailure'} | YES |  | 1. The report does not provide any information about increased friction, resistance, or difficulties related to the drill string in the wellbore, which are indicative of a Tight Hole scenario. | FALSE | FALSE
a1f86f80-135e-458b-aafc-3af30d2476f2_main_338004be-91ca-408d-9562-0960c91c6868-39 | Lost communication with downhole MWD tools. (Sudden shutdown of tools). - Picked off bottom and attempted to trigger restart of MWD tools by sending downlinks and cycling pumps. - Stopped pumps for re-setting tools whilst rotated string with 10 rpm, 16-18 kNm for 15 minutes. - MWD discussed options whilst reaming up slowly with 1400 lpm, 97 bar, 60 rpm, 17-21 kNm. - Cycled pumps increasing flow to 1605 lpm, 118 bar, no response. - Sent downlink and cycle pumps off for 5 min. | RES2 | N | REPEQP | {'dheqfailure', 'surfeqfailure'} | YES |  | 1. The report does not indicate increased friction or resistance while running in or pulling out of the hole, nor does it mention overpull or drag associated with a Tight Hole scenario. It primarily discusses issues with MWD tools and attempts to reset them, which does not align with Tight Hole characteristics. | FALSE | FALSE
a1f86f80-135e-458b-aafc-3af30d2476f2_main_12791e07-a256-407e-abee-1da6c400befb-117 | Took 20 MT overpull at 2185 m. Wiped interval from 2185 m to 2175 m with up to 30 MT overpull (correlating to 4° DLS/trajectory drop). Continued POOH to 2153 m. Took 20 MT overpull at 2153 m (stabiliser at 13 3/8" shoe). Attempted to pass 4x without success. M/U DDM and lubricated from 2153 m to 2138 m with 400 lpm, 8 bar. Pulled from 2138 m to 2106 m without issue. | PH1 | P | TRP | {'tighthole'} | YES |  | 1. The report describes increased overpull and attempts to pass through a tight spot without success, indicating a Tight Hole scenario. | TRUE | TRUE
a1f86f80-135e-458b-aafc-3af30d2476f2_main_e3968fa0-0861-42a4-9e0d-2147b9da23af-281 | Circulated 3 x BU. 4500lpm / 152bar, 40 rpm. Cuttings and cavings in returns on shaker. Total 10 tons cuttings recovered. Meanwhile held TBT for CMT plug. | PRODLNR1 | N | CIR | {'wellborestability'} | YES |  | 1. The report indicates circulation and mentions cuttings and cavings in returns, but does not explicitly describe increased friction, resistance, or inability to pass through a tight spot, which are key indicators of a Tight Hole scenario. | FALSE | FALSE
a1f86f80-135e-458b-aafc-3af30d2476f2_main_59608cc9-0446-48ab-aa89-531c431a05b3-111 | Applied 45 T overpull to overcome lock on jar, slack off to 20 T overpull and held to bleed off jar - no go. Increased overpull in stages up to 60 T, slack off to 20 T overpull and held to bleed off jar - no go. Theoretical jar lock: 35 T. | RES3 | N | WRKPIP | {'tighthole', 'stuckpipe'} | YES |  | 1. The report describes increased overpull and attempts to overcome resistance, indicating a Tight Hole scenario due to the inability to pass through a tight spot. | TRUE | TRUE
a1f86f80-135e-458b-aafc-3af30d2476f2_main_9b85b4cd-cf68-411a-845f-4c6b8b90f5b9-101 | Performed planned BOP modification work - HPHT scope, single annular Powered up control system Started function testing and pressure testing BOP to 20/445 bar Adjusted kill kick out sub Continued work on riser tensioners. (filtration, flushing and filter replacement) Meanwhile: Performed general maintenance and IFS jobs Finalized installing Sperry advanced gas system, started commisioning of system Troubleshoot RLA on TDX (rotator) Cleaned and cleared rigfloor Changed inserts in BX to 5 1/2", M/U 5 1/2" HWDP stands Troubleshoot "torque mode" and "spin in mode" on TDX Finalized P/U 12 1/4" BHA in mousehole Changed inserts in PUE to 13 3/8", started P/U and racking 13 3/8" casing in derrick (1 stand) ROV installed VX ring on HPWHH ROV removed remaining buoys on seabed R/D BX4 elevator and 650 ton bails, installed 750 ton bails and BX5 elevator with 5 1/2" inserts | SURE | P | BOPSER | {'wellcontrol'} | NO | Equipment preparation: "Adjusted kill kick out sub" | 1. The report does not indicate any issues related to increased friction, resistance, or inability to pass through a tight spot, which are characteristic of a Tight Hole scenario. | FALSE | FALSE
a1f86f80-135e-458b-aafc-3af30d2476f2_main_fb464aed-e47a-4bdf-bedf-13de9dba7de0-11 | Pulled off bottom while discussing way ahead. - Unable to ensure directional control. Discussed way ahead with Halliburton onshore team. Meanwhile: - Circulated with 2500lpm / 229bar, 140rpm / 25kNm. | RES1 | N | DIAG | {'dircontrol'} | YES |  | 1. The report does not indicate increased friction or resistance while running in or pulling out of the hole, nor does it mention overpull or drag, which are typical signs of a Tight Hole scenario. | FALSE | FALSE
a1f86f80-135e-458b-aafc-3af30d2476f2_main_ecfeaf4c-0b12-44cf-b55c-a76a1e302461-5 | Held shallow gas meeting with all involved personnel. | COND1 | P | MTG | set() | YES |  | 1. The report does not describe any signs of increased friction, resistance, or issues related to the wellbore diameter, which are characteristic of a Tight Hole scenario. | FALSE | FALSE
a1f86f80-135e-458b-aafc-3af30d2476f2_main_00e01326-dfe6-417c-b285-3ea46812fb2b-183 | Drilled and slided 24" hole from 728m to 900m w/ 1.25 sg WBM. - Parameters: 4400lpm/140-166bar, 50rpm/5-23kNm, WOB 13-25t. - Inst. ROP: 10-75m/hr. Avg. ROP: 29m/hr. - Built trajectory according to plan; survey at 896m: 17.2deg inclination at 57deg azimuth. - Sliding intervals: 737-747m, 776-789m, 813-828m, 851-867m, 890-900m. - Motor differential: 5-25 bar. Intermittent MWD detection at 25 bar. - Re-took surveys due to not passing Gyrodata QC in town: 736m and 776m. Got survey on third attempt. Swapped to MWD surveys after 776m. - Max gas in mud: 2.5% peak seen at 855m. 2.5%LEL observed in shaker room. - Est. leak rate from modified SMO when taking returns from CCDS: 6-12m3/hr Meanwhile: - ROV monitored hole for shallow gas - no observations. - Camera on SMO monitored hole for shallow gas - no observations. - SPS adjusted to minimize losses at SMO while taking suction from CCDS. - Monitored MW and spec to avoid contamination with SW by overrunning SPS. | SURF | P | DRL | {'shallowgas'} | NO | "ROV monitored" But nothing reported. | 1. The report does not indicate any increased friction, resistance, or inability to pass through a tight spot, nor does it mention overpull or increased drag, which are typical signs of a Tight Hole scenario. | FALSE | FALSE
a1f86f80-135e-458b-aafc-3af30d2476f2_main_86bb3506-4640-479f-95e9-ac4e30c5f9e4-4 | Main: Drilled 9 1/2" pilot hole from 2331 m to 2805 m. Parameters: 3090 lpm/ 343 - 369 bar, 170 rpm/ 13-20 kNm, 8-20 ton WOB and 1.46-1.49 sg ECD. Boosted riser with 1500 lpm. Avg ROP: 90.3 m/hrs Max ROP: 100-130 m/hrs, restricted by hole cleaning/ max WOB. | PH3 | P | DRL | {'holecleaning'} | YES |  | 1. The report does not indicate any increased friction, resistance, or inability to pass through a tight spot; it focuses on drilling parameters and hole cleaning issues. | FALSE | FALSE
a1f86f80-135e-458b-aafc-3af30d2476f2_main_544a1aeb-ad12-460d-82bb-3cba1ef460b2-369 | Packed off at 2450 m. Worked string with 50 rpm / 16-28 kNm to clear pack-off - ok. | INTCSG1 | N | CIR | {'packoff'} | YES |  | 1. The report indicates that the drill string was packed off and required working to clear the obstruction, which suggests increased resistance and a Tight Hole scenario. | FALSE | TRUE
a1f86f80-135e-458b-aafc-3af30d2476f2_main_b212eb62-ea04-4e52-8957-59270890389a-205 | Observed stall outs and increased overpull. Continued lubricating OOH with 1000 lpm, 4 bar, 30 rpm and 7-40 kftlbs to 920 m. Formation deposits on drillpipe connections. | SURF | P | POH | {'tighthole'} | YES |  | The report describes observed stall outs and increased overpull, indicating resistance while pulling out of the hole, which aligns with a Tight Hole scenario. | TRUE | TRUE
a1f86f80-135e-458b-aafc-3af30d2476f2_main_be3f7f9c-7d72-4238-a357-e4c73d4bc280-208 | Cleaned and cleared rigfloor. | SURF | P | CLRF | set() | YES |  | 1. The report does not indicate any issues with increased friction, resistance, or inability to pass through a tight spot, suggesting no Tight Hole scenario. | FALSE | FALSE
a1f86f80-135e-458b-aafc-3af30d2476f2_main_cb7fd00c-3e7e-4db7-ac18-720dc650c3ce-57 | Lost communication with drillview. Restarted drillview servers. | COND1 | N | RIGREP | {'dheqfailure', 'surfeqfailure'} | NO | Should only be 'surfeqfailure' | 1. The report does not indicate any increased friction, resistance, or inability to pass through a tight spot, nor does it mention any actions taken to address a Tight Hole scenario. | FALSE | FALSE
a1f86f80-135e-458b-aafc-3af30d2476f2_main_0227652f-c848-47cf-932d-808cfd22b3c9-40 | Staged up to drilling parameters: 2200 lpm, 215 bar, 60 rpm, 16-20 kNm, then string staled out. Released torque and picked off bottom with 18 t over pull. Re-started rotation at 60 rpm, 17 kNm and commenced drilling with 1-2 t WOB. | RES3 | P | DRL | {'tighthole'} | YES |  | 1. The report indicates that the drill string stalled out and experienced an overpull, which suggests increased resistance, characteristic of a Tight Hole scenario. | TRUE | TRUE
a1f86f80-135e-458b-aafc-3af30d2476f2_main_c7dbc982-643b-4b75-967b-5bb27978ba61-427 | Released spear by CW rotation and R/B 1 stand. |  |  |  | set() | YES |  | 1. The report does not provide any indication of increased friction, resistance, or inability to pass through a tight spot, which are characteristic of a Tight Hole scenario. | FALSE | FALSE
a1f86f80-135e-458b-aafc-3af30d2476f2_main_82bb7059-b00e-4d6e-84f5-9f9243791d5e-87 | No Aux operations while pressure tested TDX. | INTCSG1 | N | WAIT | {'wait'} | YES |  | 1. The report does not indicate any increased friction, resistance, or inability to pass through a tight spot, nor does it mention any actions taken to address a Tight Hole scenario. | FALSE | FALSE
a1f86f80-135e-458b-aafc-3af30d2476f2_main_c7dbc982-643b-4b75-967b-5bb27978ba61-99 | RIH with spear on 5" DP. From 150 to 1550 m. Filled string at 1000 m.Loss to reservoir over past 24 hrs = 2.3 m3.00:00 to 06:00 Update:Engaged spear and made several attempts to retrieve fish with straight pull up to 165 Mt over pull. Observed string jump a few centimeters, then slide approx 20 centimeter over 20 minutes.Due to lack of further progress, started jarring and pulling to max and working string in between. Jarred a total of 17 times with 60 Mt. No progress.Started agitating with 20 Mt up and down, performing 165 Mt over pull in between. No progress. |  |  |  | {'tighthole', 'stuckpipe'} | YES |  | 1. The report describes increased resistance while trying to retrieve the fish, with significant overpull and attempts to work the string, indicating a Tight Hole scenario. | TRUE | TRUE
a1f86f80-135e-458b-aafc-3af30d2476f2_main_44cae592-0383-4695-84bd-4e2c88daa75b-468 | PLT BHA failed - Lost communication with sensors | INTERV | N | WAIT | {'dheqfailure', 'wait'} | YES |  | 1. The report does not indicate increased friction or resistance in the wellbore, nor does it mention any issues related to the drill string being unable to pass through a tight spot. | FALSE | FALSE
a1f86f80-135e-458b-aafc-3af30d2476f2_main_d6cebdfe-578e-4611-becf-be0b38675459-76 | Continued drilling 16 1/2" hole from 1065 m to 1276 m. Increased ROP as per stage up plan ROP: 100-160 m/hr WOB: 4-5 MT Rotation: 140 rpm / 18-24 kNm Flow: 4400 lpm / 260-268 bar Gas in returns: 1.3 - 2.7 % Note: Lubrication rate: 3-5 m3/hr. Lubrication pump tripped 3 times during one stand- picked off bottom everytime and prepared to stop drilling, reset pump and continued drilling. Meanwhile worked on alternative line up for lubrication mud. Bled in Hi-Vis to increase rheology and MW from 1.45 sg to 1.55 sg. Meanwhile changed flex joint on MP3. | INTCSG1 | P | DRL | {'highrop'} | YES |  | 1. The report does not indicate any increased friction, resistance, or inability to pass through a tight spot, nor does it mention overpull or increased drag, which are typical signs of a Tight Hole scenario. | FALSE | FALSE
a1f86f80-135e-458b-aafc-3af30d2476f2_main_01dc3079-768e-4647-b325-e82da115aee8-918 | Changed seal on backup MSP according to Interwell procedure. | UCMP | N | REPEQP | {'surfeqfailure'} | YES |  | 1. The report does not indicate any issues related to increased friction, resistance, or inability to pass through a tight spot, which are characteristic of a Tight Hole scenario. | FALSE | FALSE
a1f86f80-135e-458b-aafc-3af30d2476f2_main_c3299f77-1fdd-40df-8d3f-5ef5ac52b4cd-9 | Picked up and ran 30" conductor from surface. -Fill shoe joint with SW and verified float clear. - Ran 2 xintermediate joints and XO joint. -Filled Conductor with seawater with hose lined up to cement unit. | COND1 | P | RIH | set() | YES |  | 1. The report describes activities related to running conductor and filling it with seawater, but there is no indication of increased friction, resistance, or inability to pass through a tight spot. | FALSE | FALSE
a1f86f80-135e-458b-aafc-3af30d2476f2_main_9b9f9cec-7911-451b-8302-e62a9e7b6f1d-384 | RIH with tractor + stoker assy from 1300m to 2881m. No issues passing GLM & CI sub. Start tractor and tractor to 3025 CCL depth. Confirm spaceout. Activated stroker to midlength. Tractor ahead and engage into FIV shifting profile. Activated annhor and stroked out to shift FIV. Monitor well on trip tank. Observed no loss . FIV not shifted open. Attempted x 2 to engage and stroke FIV open . Appeared anchor not setting. | PRODCSG1 | N | ELEC | set() | YES |  | 1. The report does not indicate increased friction or resistance while running in the hole, nor does it mention any inability to pass through a tight spot or increased drag. It focuses on issues with the FIV and anchor, which are not related to a Tight Hole scenario. | FALSE | FALSE
a1f86f80-135e-458b-aafc-3af30d2476f2_main_59608cc9-0446-48ab-aa89-531c431a05b3-1082 | Waited on Weather. Time..............Heave 03:00hrs..........6.0 05:00hrs..........5.9 | INTERV | N | WOW | {'wait'} | YES |  | 1. The report does not indicate any increased friction, resistance, or inability to pass through a tight spot; it simply mentions waiting on weather conditions. | FALSE | FALSE
a1f86f80-135e-458b-aafc-3af30d2476f2_main_2f07ac49-9de8-47d3-ab1e-5d387e2b8445-30 | Continued drilling 12 1/4" x 13 1/2" hole from 3004 to 3068 with: Auto driller set point: 20-30 m/hr (Reduced to 30 as per RAP and 20 for directional control) Flow: 3500 lpm (Reduced while drilling trouble zone) Pressure: 260-265 bar RPM: 140 (Reduced to 60 when down linking off bottom) Torque: 17-22 kNm. WOB: 7-10 t ECD: 1,45-1,46 sg Average m/skip: 17 Average ROP: 10,8 m/hr NOTE: Down linked off bottom, manual stringer drilling, delayed surveying. Drilled stringer from 3018 to 3021 m, at 3026 m and from 3048 to 3049,5 m with 3500 lpm, 260 bar, 6-12 t WOB, 15-26 kNm. | INTCSG1 | N | DRL | {'lowrop', 'dircontrol'} | YES |  | 1. The report does not indicate any increased friction, resistance, or inability to pass through a tight spot, nor does it mention overpull or increased drag, which are typical signs of a Tight Hole scenario. | FALSE | FALSE
a1f86f80-135e-458b-aafc-3af30d2476f2_main_f5ea4e2e-f637-46ac-9d8e-bf3fd6061c4c-256 | Drilled 9 1/2" section from 5913 m to 5937 m with 2360 lpm, 303 bar, 130 rpm, 15 - 22 Kft.lbf and 3 - 6 ton WOB. ECD 1.44 - 1.45 sg. Average ROP of 16 m / hour. Drilled with reduced ROP due to geeosteering. | RES1 | P | DRL | {'lowrop'} | YES |  | 1. The report does not indicate any increased friction, resistance, or inability to pass through a tight spot, nor does it mention overpull or increased drag, which are typical signs of a Tight Hole scenario. | FALSE | FALSE
a1f86f80-135e-458b-aafc-3af30d2476f2_main_99bf6767-7a60-41b6-9e01-1154c9e0941c-45 | Doped stands for main rig. P/U, M/U and R/B 5 1/2" DP in fingerboard | PH2 | P | RIGREP | {'surfeqfailure'} | NO | Planned activity | 1. The report does not provide any indication of increased friction, resistance, or inability to pass through a tight spot, which are characteristic of a Tight Hole scenario. | FALSE | FALSE
a1f86f80-135e-458b-aafc-3af30d2476f2_main_124769aa-05a6-43d0-9113-19fc5bf89693-65 | Drilled 26" hole from 547 m to 749 m Drilling parameters: Flowrate: 3600 - 4300 lpm Pressure: 88 - 143 bar Rotation: 0 - 40 rpm (surface) Torque: 10 - 28 kNm WOB: 8 -17 ton ROP Instantanous: 20 - 100 m/hr ROP Average: 33 m/hr Sand content: 1.8 - 2.0% Mud losses: 268 m3 (since start of drilling) - Drilled through harder formation in interval 726 m - 728 m - Interference issues with MWD, performed surveys prior to connection to get MWD/ tool face data - Slided and rotated according DD instruction - Ran shakers wet throughtout section, constantly cleaning and changing out shaker screens - Monitored mud level in SMO with ROV | SURF | P | DRL | {'dheqfailure', 'harddrilling'} | NO | Should have been tagged with "lostcirculation" "Mud losses: 181 m3 (since start of drilling)" , and lowROP "Drilled through harder formation in interval 726 m - 728 m" | 1. The report does not indicate any increased friction, resistance, or inability to pass through a tight spot, nor does it mention overpull or increased drag, which are typical signs of a Tight Hole scenario. | FALSE | FALSE
a1f86f80-135e-458b-aafc-3af30d2476f2_main_00e01326-dfe6-417c-b285-3ea46812fb2b-181 | Drilled and oriented 24" hole from 542m to 728m w/ 1.25 sg WBM. - Parameters: 4400lpm/125-166bar, 50rpm/5-20kNm, WOB 5-25t. - Inst. ROP: 15-75m/hr. Avg. ROP: 23m/hr. - Built trajectory according to plan; survey at 710m: 9.9deg incl, 52deg azimuth. - Sliding intervals: 542-552m, 570-574m, 624-645m, 660-692m, 702-728m. - Motor differential above 25bar gave poor MWD detection. - Re-took surveys due to not passing Gyrodata QC in town: 660m and 703m. - Est. leak rate from modified SMO when taking returns from CCDS: 6-12m3/hr - Mud lost in total last 24 hrs: 336m3 of 1.25 sg WBM. Meanwhile: - ROV monitored hole for shallow gas. - SPS adjusted to minimize losses at SMO while taking suction from CCDS. - Monitored MW and spec to avoid contamination with SW by overrunning SPS. | SURF | P | DRL | {'shallowgas'} | NO | "ROV monitored" But nothing reported. | 1. The report does not indicate any increased friction, resistance, or inability to pass through a tight spot; it primarily discusses drilling parameters and mud loss. | FALSE | FALSE
a1f86f80-135e-458b-aafc-3af30d2476f2_main_0dc17ab3-c051-40c6-b8d0-b85e845076cd-34 | Drilled hard stringer at 1 m/hr ROP; 9-11 mT WOB, 50-138 RPM, 1700 lpm. | SURF | P | ROT_ | {'lowrop'} | YES |  | 1. The report indicates hard drilling with a low rate of penetration (ROP) and specific weight on bit (WOB), but it does not mention increased friction, resistance, or inability to pass through a tight spot, which are key indicators of a Tight Hole scenario. | FALSE | FALSE
a1f86f80-135e-458b-aafc-3af30d2476f2_main_6184997d-c51e-44d6-9391-ef0a61586044-100 | Drilled 9 1/2" section from 2250 m to 2324 m. Parameters: Flow: 1900-2000 lpm (boosted riser w/1400 lpm) SPP: 139-150 bar Rotation: 140-170 rpm Torque: 10-14 kNm WOB: 2-10 ton ECD: 1.49 sg ESD: 1.445 sg ROP: 20 m/hr inst (limited for directional control). ROP avg: 18.5 m/hr Max gas: 0.21 % Telemetry: Pulser - Drilled average 30 m / 6 ton cuttings. - Added 3 x sacks BARACARB 50 every hour. | RES1 | P | DRL | {'dircontrol'} | YES |  | 1. The report does not indicate any increased friction, resistance, or inability to pass through a tight spot, nor does it mention overpull or increased drag, which are typical signs of a Tight Hole scenario. | FALSE | FALSE
a1f86f80-135e-458b-aafc-3af30d2476f2_main_b31a0f80-e9c1-4bc8-957e-59d8a092d8f5-597 | Engage DDM. P/U string to 255,6m and engaged spear on csg. Start pull CSG with 530klbs. Observed movments. Continued pulling to 615klbs. No go. | ABAN | P | WRKPIP | {'stuckpipe'} | YES |  | 1. The report indicates increased resistance while pulling the casing, suggesting a potential Tight Hole scenario due to the inability to continue pulling after reaching significant weight. | FALSE | TRUE
a1f86f80-135e-458b-aafc-3af30d2476f2_main_9c6a0e83-4953-4e97-8eb0-a37cac09d9d8-80 | Main: Waited on weather for supply boat to hook up cuttings hose. Meanwhile installed drilling stand. Recorded SCR's and established drilling parameters, 4500 lpm, 269 bar, 160 RPM, 9 kNm. | INT1 | N | WAIT | {'wait'} | YES |  | 1. The report does not indicate any increased friction, resistance, or inability to pass through a tight spot; it primarily discusses waiting on weather and installation activities. | FALSE | FALSE
a1f86f80-135e-458b-aafc-3af30d2476f2_main_4f772e97-e8fd-46fd-8936-f954e9a2d30c-3032 | Attempted to pull 5.5" m tbg fish#5 (98 m) free with straight pull. Worked string between 225 klbs - 560 klbs HL (Max 350 klbs overpull). - Fish moved: 2 cm. | ABAN | P | JAR | {'tighthole'} | YES |  | 1. The report indicates an attempt to pull a fish free with significant overpull and minimal movement, suggesting increased resistance, which aligns with a Tight Hole scenario. | TRUE | TRUE
a1f86f80-135e-458b-aafc-3af30d2476f2_main_be3f7f9c-7d72-4238-a357-e4c73d4bc280-438 | No activity. | SURF | P | WAIT | {'wait'} | YES |  | 1. The report does not indicate any increased friction, resistance, or inability to pass through a tight spot; it simply states there is no activity. | FALSE | FALSE
a1f86f80-135e-458b-aafc-3af30d2476f2_main_4ffe5ee0-2337-4294-bafc-a79901514f9c-207 | Pressure tested secondary pack-off to 5500 psi / 15min,- ok. | INT2 | P | TSTPRS | {'packoff'} | NO | Equipment related: "Pressure tested secondary pack-off " | 1. The report does not indicate any issues related to increased friction, resistance, or inability to pass through a tight spot, which are characteristic of a Tight Hole scenario. | FALSE | FALSE
a1f86f80-135e-458b-aafc-3af30d2476f2_main_4d8c7ecc-4e87-423b-aed0-6e1f02312643-61 | Performed pull test to 11000 lbf to check if wireline tool free, no movement observed. | RES3 | N | RTW | set() | YES |  | The report indicates that a pull test was performed with no movement observed, which suggests a potential issue with the wireline tool being stuck rather than a Tight Hole scenario. | FALSE | FALSE
a1f86f80-135e-458b-aafc-3af30d2476f2_main_21ab5546-900c-4da2-a8e7-ba707b22d35e-92 | Drilled 9 1/2" section from 4639 m MD to 4692 m MD. Drilling parameters: Flowrate: 2200 lpm Pressure: 203-205 bar Rotation: 160 rpm Torque: 30 - 38 kNm WOB: 8 - 18 ton Max ECD: 1.34 sg ESD: 1.29-1.31 sg (affected by wellbore breathing) Max gas: 7.2 % (from pumps off when replacing datalink stand). - Drilled hard stringer with 1800 lpm / 153 bar and 160 RPM from 4686 m to 4692 m, loss rate reduced when dipping pumps. - Continued to experience steering issues, tool health deteriorating. | RES3 | P | DRL | {'wellborebreathing', 'lowrop', 'dircontrol', 'lostcirculation'} | YES |  | 1. The report does not indicate increased friction or resistance while running in or pulling out of the hole, nor does it mention overpull or increased drag, which are typical signs of a Tight Hole scenario. Instead, it discusses hard drilling and steering issues, which are not directly related to a Tight Hole. | FALSE | FALSE
a1f86f80-135e-458b-aafc-3af30d2476f2_main_674b4d62-c98e-4716-9270-f12d54b8283f-665 | (355) DRILLED INTO LIMESTONE STRINGER WITH PYRITE IN TOP EKOFISK FROM 3025 M TO 3027 M. DRILLED STRINGER WITH 855 GPM X 3400 PSI AND 60 RPM X 10 - 20 KFT-LBS AND 5 - 30 KLBS WOB. ROP 1 - 2 M/HR. STALLED OUT SEVERAL TIMES. | INT2 | P | DRLDIR | {'lowrop', 'harddrilling'} | YES |  | 1. The report indicates that the drill string stalled out several times, which suggests increased resistance, but it does not explicitly mention increased friction or difficulty in pulling out of the hole, which are key indicators of a Tight Hole scenario. | FALSE | FALSE
a1f86f80-135e-458b-aafc-3af30d2476f2_main_837df8bd-b755-412d-a532-096f0b60e43b-155 | Drilled 9 1/2" hole from 6222m to 6381m Parameters: Flow: 2400 lpm SPP: 233 bar Rotation: 160 rpm Torque: 41-45 kNm WOB: 3-10 ton ECD: 1.42-1.43 sg ESD: 1.31 sg ROP: 20-30 m/hr inst (Limited by directional control and Anti-collision risk) ROP avg: 26 m/hr Max gas: 12.5 % - Reamed single on connection at 6258m (overpull). - Added 6 sx Baracarb 50 per stand. - Observed 1-5 m3 / stand downhole losses (Net after ballooning). - Observed wellbore breathing on connections (5 - 10 m3). - Observed very wet cuttings on lower shaker screens. - Applied Novos during drilling. - Unable to RIH connectons, rotation required. | RES2 | P | DRL | {'wellborebreathing', 'dircontrol', 'tighthole'} | NO | Should also be tagged with 'lost circulation': "Observed 1-5 m3 / stand downhole losses " | 1. The report indicates increased resistance while running in the hole, overpull, and the need for rotation to continue, which are characteristic of a Tight Hole scenario. | TRUE | TRUE
a1f86f80-135e-458b-aafc-3af30d2476f2_main_666a9ea7-a082-4796-bddd-cc3c48097225-164 | Drilled 9 7/8" pilot hole from 223m to 298m. Parameters: 2500-3000 lpm, 56-77 bar, 80 RPM, 3-6 kNm, 1-5 tons WOB, ECD 1.11-1.21 sg EMW. Pumped four 10m3 Hi-Vis sweeps per stand. Recorded up/down/rot. weights 81/78/79 tons. ROP = 20-30 m/hrs. Attempted several times to get survey at 275m, no success. Max incl. of 3.58 deg recorded at 218m. No gas indications observed. No losses. Note: 1) Mud logger data system not been 100% operational from 175m, investigating faults. 2) ROV monitored for shallow gas at seabed. | PH1 | P | DRL | {'shallowgas'} | NO | "ROV monitored" But nothing reported. | 1. The report does not indicate any increased friction, resistance, or inability to pass through a tight spot; it primarily discusses drilling parameters and survey attempts without mentioning issues typical of a Tight Hole scenario. | FALSE | FALSE
a1f86f80-135e-458b-aafc-3af30d2476f2_main_c84d062c-6fd7-42f3-9574-05cf5f3c71d8-23 | Wiped back from 256 m to 238 m across boulder section. Attempted to RIH from 238 m but took weight at 248 m. Reamed in hole from 248 m to 256 m with 4300 lpm, 94 bar, 50-90 rpm, 4-13 kNm. | 2DL, DH36 | P | Hole Open./ Under R. | {'boulders'} | YES |  | 1. The report indicates increased resistance when attempting to run in the hole (RIH) and mentions reaming to address the issue, which suggests a Tight Hole scenario. | FALSE | TRUE
a1f86f80-135e-458b-aafc-3af30d2476f2_main_9692cbad-f497-4988-a0a6-79675d87cc29-28 | Run in the hole with Earth Imager to 1380 m |  | P | OPEN | set() | YES |  | 1. The report does not indicate any increased friction, resistance, or inability to pass through a tight spot, which are characteristic of a Tight Hole scenario. | FALSE | FALSE
a1f86f80-135e-458b-aafc-3af30d2476f2_main_837df8bd-b755-412d-a532-096f0b60e43b-134 | Drilled 9 1/2" hole from 5077m to 5220m. Parameters: Flow: 2400 lpm SPP: 232 bar Rotation: 160 rpm Torque: 30-40 kNm WOB: 5-10 ton ECD: 1.39-1.40 sg ESD: 1.31 sg ROP: 20-40 m/hr inst (directional and geosteering limitation) ROP avg: 29 m/hr Max gas: 10.6 % - Added 6 sx Baracarb 50 per stand. - Observed 1-5 m3 / stand downhole losses (Net). - Observed wellbore breathing on connections (5 - 10 m3). - Observed very wet cuttings on lower shaker screens. - Applied Novos during drilling. - Unable to RIH connectons, rotation required. Note: - Downhole losses last 24hr 12m3. Total downhole losses during section 89 m3. | RES2 | P | DRL | {'wellborebreathing'} | NO | Should also be tagged with 'lost circulation': "Observed 1-5 m3 / stand downhole losses (Net)." | 1. The report indicates difficulty in running in hole (RIH) connections and mentions the need for rotation, which suggests increased friction or resistance, characteristic of a Tight Hole scenario. | FALSE | TRUE
a1f86f80-135e-458b-aafc-3af30d2476f2_main_00e01326-dfe6-417c-b285-3ea46812fb2b-191 | Flowchecked well while weighing up mud from 1.30sg to 1.50sg. - Reciprocated string with 10rpm/5-10kNm. - Weighed up 1.30 sg mud in pits to 1.50 sg for use in final displacement. Meanwhile: - SPS shut down. Monitored bubble trend with camera on SMO - similar trend as before. - ROV monitored hole for shallow gas - observed bubbles on camera but no indication on sonar | SURF | P | FLWCHK | {'shallowgas'} | YES |  | 1. The report describes actions taken to reciprocate the drill string and monitor conditions, but it does not indicate increased friction or resistance typical of a Tight Hole scenario. | FALSE | FALSE
a1f86f80-135e-458b-aafc-3af30d2476f2_main_f5ea4e2e-f637-46ac-9d8e-bf3fd6061c4c-6 | RIH to 1740 and staged up pump rate to 3000 lpm, 177 bar and rotation at 30 rpm. Downlinked to activate MNIUR and increased RPM to 100. Observed high erratic torque, 2-22 kft.lbs. Increased RPM to 120 and allowed torque to stabelize. Commenced opening 12 1/4" hole to 14 1/4" from 1740 to 1745 m with 3000 lpm, 177 bar, 120 rpm, 2-20 kft/lbs and 1-2 t weight on IUR. Pulled up to 1742 m, stopped rotation and performed ledge test to confirm MNIUR was open. Continued opening 12 1/4" hole to 14 1/4" from 1745 to 1750 m with 3000 lpm, 177 bar, 130 rpm, 4-18 kft/lbs and 1-2 t weight on IUR. Start of 14 1/4" hole is at 1710.4 m. | PRODCSG1 | P | URM | {'harddrilling'} | YES |  | 1. The report indicates high erratic torque and varying weight on the IUR, which suggests increased resistance while drilling, but it does not explicitly mention inability to pass through a tight spot or overpull, which are key indicators of a Tight Hole scenario. | FALSE | FALSE
a1f86f80-135e-458b-aafc-3af30d2476f2_main_6086e500-6a76-472e-bb6d-5b92cdc54e55-335 | Drilled 12 1/4" x 13 1/2" section from 1822 m to 1862 m. Flow: 3000 lpm Riser boost: 1000 lpm RPM: 140 Torque: 8 - 10 kftlbs Pressure: 145 bar WOB: 2 - 4 ton MW: 1.43 sg ECD: 1.46 - 1.47 sg Avg ROP: 20 m/hr Skips filled from 0600 to 0830: 2 ( 20 m drilled per skip) Cuttings: Claystone with limestone (stringers) Kick-off depth of 1830 m. (100% formation) | PRODLNR1 | P | DRL | {'lowrop'} | YES |  | The report does not indicate any increased friction, resistance, or inability to pass through a tight spot, nor does it mention overpull or increased drag. | FALSE | FALSE
a1f86f80-135e-458b-aafc-3af30d2476f2_main_59608cc9-0446-48ab-aa89-531c431a05b3-27 | Changed wire on encoder on aux pipe chute. PM's on drilling equipment. | RES3 | P | RIGREP | {'surfeqfailure'} | YES |  | 1. The report does not indicate any issues related to increased friction, resistance, or inability to pass through a tight spot, which are characteristic of a Tight Hole scenario. | FALSE | FALSE
a1f86f80-135e-458b-aafc-3af30d2476f2_main_b05fdc9e-b9a5-4572-9632-2e5ebe433836-432 | No operation in Aux well center due to SOOB restrictions. | UCMP | P | WAIT | {'wait'} | YES |  | 1. The report does not indicate any increased friction, resistance, or inability to pass through a tight spot, which are characteristic of a Tight Hole scenario. | FALSE | FALSE
a1f86f80-135e-458b-aafc-3af30d2476f2_main_82bb7059-b00e-4d6e-84f5-9f9243791d5e-47 | Changed handling equipment to pull NSP. | INTCSG1 | N | RU/RD | set() | YES |  | 1. The report does not indicate any increased friction, resistance, or inability to pass through a tight spot, which are key indicators of a Tight Hole scenario. | FALSE | FALSE
a1f86f80-135e-458b-aafc-3af30d2476f2_main_0ae6e915-e725-4eec-81f9-b02e5a6e9484-8 | Flowchecked well. Static.POOH, wet, on 5" Drill Pipe from 2522m to 200m.Compensated through tie back area and through BOP.Performed kick-drill. |  |  |  | {'wellcontrol'} | NO | wellcontrol' wrong: "Performed kick-drill" This is reference to a planned drill. | 1. The report does not indicate any increased friction, resistance, or inability to pass through a tight spot, nor does it mention overpull or increased drag, which are typical signs of a Tight Hole scenario. | FALSE | FALSE
a1f86f80-135e-458b-aafc-3af30d2476f2_main_96e517dc-21cf-4bb7-9537-27519bfc064a-37 | R/D circulating assembly. Held TBT for pressure sampling operations.RIH to 2925m. M/U DDM. | DR | P | DP | set() | YES |  | 1. The report does not indicate any increased friction, resistance, or inability to pass through a tight spot, which are characteristic of a Tight Hole scenario. | FALSE | FALSE
a1f86f80-135e-458b-aafc-3af30d2476f2_main_90f2315d-1df8-4f2f-9547-eb45789d4356-1188 | Jarred down 10 times. No movements on flag. Bled down to 26 bar on AA. Performed new inflow test | INTERV | P | RIH | {'stuckpipe'} | YES |  | 1. The report indicates attempts to jar down without success and mentions pressure adjustments, but it does not explicitly describe increased friction or resistance typical of a Tight Hole scenario. | FALSE | FALSE
a1f86f80-135e-458b-aafc-3af30d2476f2_main_3975de6f-0aa3-4abd-b5fa-852abbd0aee2-247 | Racked back one stand in derrick. Installed CST tool into DP connection. M/U cement stand. Pressure tested cement hose to 250 bar/ 5 min. | ABAN | P | OTHR | set() | YES |  | 1. The report does not indicate any increased friction, resistance, or inability to pass through a tight spot, nor does it mention overpull or increased drag. | FALSE | FALSE
a1f86f80-135e-458b-aafc-3af30d2476f2_main_68dfaf95-7fb5-4ae4-af6e-6939a6b7308b-104 | Took 20 klbs weight at 2023 m Losses stopped when weight was taken. Recorded up weight 402 klbs and down weight 274 klbs. | INT2 | P | RIH | {'lostcirculation'} | YES |  | 1. The report indicates increased weight on the drill string and a notable difference between up weight and down weight, suggesting potential resistance in the wellbore, which aligns with a Tight Hole scenario. | FALSE | TRUE
a1f86f80-135e-458b-aafc-3af30d2476f2_main_01dc3079-768e-4647-b325-e82da115aee8-33 | Assisted main as required. | RES3 | P | WAIT | {'wait'} | YES |  | 1. The report does not indicate any increased friction, resistance, or inability to pass through a tight spot, which are key characteristics of a Tight Hole scenario. | FALSE | FALSE
a1f86f80-135e-458b-aafc-3af30d2476f2_main_289e9b6e-8295-45af-b79b-3f394642d17c-39 | POOH with landing string and laid out cement stinger and wellhead running tool. |  | P | DP | set() | YES |  | 1. The report does not indicate any increased friction, resistance, or inability to pass through a tight spot, which are characteristic of a Tight Hole scenario. | FALSE | FALSE
a1f86f80-135e-458b-aafc-3af30d2476f2_main_766ce8b0-b605-4931-bea4-4ec4dd83b70c-2143 | Milled 18 5/8" casing window from 172.75m to 176 m Observed erratic torque at start of operation, P/U and recorded parameters and confirmed spaceout Relocated window, sat down 2.3 mt and started milling. Continued experiencing erratic torque Milling parameters: 730 lpm, 72 bar, 70-90 rpm, 7-16 kNm, Milling speed: 0.3-0.7 m/hr Meanwhile: L/D 13 3/8" casing (AUX) | ABAN | P | MILL | {'harddrilling'} | YES |  | 1. The report describes erratic torque during milling operations, which may indicate increased friction or resistance, suggesting a Tight Hole scenario. | FALSE | TRUE
a1f86f80-135e-458b-aafc-3af30d2476f2_main_9c6a0e83-4953-4e97-8eb0-a37cac09d9d8-83 | Main: Lost communication with Geopilot. Trouble shot and attempted to re-gain communication without success. Decided to pull out and change to back up assembly. | INT1 | N | DRL | {'dheqfailure'} | YES |  | 1. The report does not indicate any increased friction, resistance, or inability to pass through a tight spot, which are characteristic of a Tight Hole scenario. | FALSE | FALSE
a1f86f80-135e-458b-aafc-3af30d2476f2_main_1b8df51e-690c-41bd-9848-534efdddd64b-99 | Indication of pack off at 4287m. Reduced pumprate and worked string up wards with 250 gpm, 2700 psi, 60 rpm / 7-18 kft-lbs torque. At 4279 m string stalled out and pressure increased to 3000 psi. Redused pumprate to 210 gpm / 1820 psi Continued to work string upwards At 4273 m, steady parameters, 210 gpm / 1820 psi. Worked string upwards in steps to 4268 m. MW at shakers increased to max 12.1 ppg, max gass 37,4 %. Gas redused to 14 %. | PROD2 | P | CIR | {'packoff', 'harddrilling'} | YES |  | 1. The report indicates increased pressure and resistance while working the string upwards, which suggests a Tight Hole scenario due to the pack off and the need to work the string to alleviate the situation. | FALSE | TRUE
a1f86f80-135e-458b-aafc-3af30d2476f2_main_99bf6767-7a60-41b6-9e01-1154c9e0941c-74 | Drilled 9 1/2" section from 3776 m to 3853 m. Adjusting parameters according to ECD. Started to see a decrease in standpipe pressure Flow: 2800 lpm Riser boost: 1500 lpm RPM: 160 Torque: 5 - 10 kftlbs Pressure: 335 bar WOB: 3 - 7 ton MW: 1.39 sg ECD: 1.51 -1.53 sg. Spikes of 1.55 - 1.57 sg Avg ROP: 21.7 m/hr Inst ROP: 20 - 45 m/hr (ROP restricted by ECD) Skips filled from midnight to 0600: 5 (15.2 m drilled per skip) Cuttings: Claystone with limestone (stringers) Cavings: 1 - 2% Mechanical (blocky) At 3816.7 m 0.29 m low and 0.18 m left of the plan, Rev P0. | PH2 | P | DRL | {'wellborestability', 'lowrop'} | YES |  | 1. The report does not indicate any increased friction, resistance, or inability to pass through a tight spot, nor does it mention overpull or increased drag, which are typical signs of a Tight Hole scenario. | FALSE | FALSE
a1f86f80-135e-458b-aafc-3af30d2476f2_main_e4689b46-a8ea-4b3f-9a3d-257f7c452530-0 | Wait for commissioning | INTERV | N | WAIT | {'wait'} | YES |  | 1. The report does not describe a Tight Hole scenario as it indicates a waiting phase without mention of increased friction, resistance, or any related issues. | FALSE | FALSE
a1f86f80-135e-458b-aafc-3af30d2476f2_main_ca1fb935-d2f6-4721-a9e9-094dc39c2046-95 | Recorded parameters with drilling flow rate: Up/down/rot weights 327 / 223 / 264 klbs Torque 12-14 kftlbs at 50 rpm Cavings last 24hrs: < 1%. Large cavings observed at a rate of app. 1ea per stand drilled. | LNR1 | N | CIR | {'wellborestability'} | YES |  | 1. The report indicates normal drilling parameters with minimal cavings and does not mention increased friction, resistance, or difficulty in passing through a tight spot, which are characteristic of a Tight Hole scenario. | FALSE | FALSE
a1f86f80-135e-458b-aafc-3af30d2476f2_main_400d2da2-6781-4e92-b1f8-d0079dbb0f32-16 | Broke circulation with 150 lpm, good returns. Staged up circulation rate to 400 lpm (max rate for circulating across packer element). Hole started to pack off, standpipe pressure increased from 4 bar to 30 bar. Shut down pump, bled off trapped pressure in controlled manner. |  |  |  | {'packoff'} | YES |  | 1. The report indicates that the hole started to pack off, which suggests increased resistance and potential tight hole conditions, especially with the significant increase in standpipe pressure. | FALSE | TRUE
a1f86f80-135e-458b-aafc-3af30d2476f2_main_cb7fd00c-3e7e-4db7-ac18-720dc650c3ce-2078 | OOC lost communication with drillview. Drillview was OK offshore but OOC did not receive any data from the rig. Stopped drilling and circulated while troubleshoot problem. Communication came back after 1/2 hr. Could not find any reason to problem. | PROD1 | N | RIGREP | {'dheqfailure', 'surfeqfailure'} | NO | surfeqfailure ok, not dheqfailure | 1. The report does not describe a Tight Hole scenario; it focuses on communication issues and troubleshooting rather than increased friction or resistance in the wellbore. | FALSE | FALSE
a1f86f80-135e-458b-aafc-3af30d2476f2_main_c3299f77-1fdd-40df-8d3f-5ef5ac52b4cd-40 | Washed in hole with 3500lpm, 121bar. -Tagged TOC at 188m (8m shallow). | PRODCSG1 | N | WASH | set() | YES |  | 1. The report does not indicate any increased friction, resistance, or inability to pass through a tight spot; it simply describes washing in the hole and tagging the top of cement (TOC). | FALSE | FALSE
a1f86f80-135e-458b-aafc-3af30d2476f2_main_b78c64f4-fc6f-4f2f-bfee-954a4168c692-348 | Inspect upper variable pipe ram. Found vertical crack in variable ram packing element. Replace variable rams with 5 1/2" fixed rams. Meanwhile: Continue troubleshooting DDM purge pressure. Re-install original DDM torque wrench. Perform DROPS & grease DDM travelling block, dolly and crown block. | INT3 | N | RIGREP | {'surfeqfailure'} | YES |  | 1. The report does not indicate any issues related to increased friction, resistance, or inability to pass through a tight spot, which are characteristic of a Tight Hole scenario. | FALSE | FALSE
a1f86f80-135e-458b-aafc-3af30d2476f2_main_5fb4ad16-7ac8-45a5-b98d-61994d9ef656-180 | Performed flow check. Observed static loss of 0.5 m3/hr. Meanwhile changed handling equipment to 5 1/2". | INTCSG2 | P | FCK | {'lostcirculation'} | YES |  | 1. The report does not indicate any increased friction, resistance, or inability to pass through a tight spot, nor does it mention overpull or increased drag. | FALSE | FALSE
a1f86f80-135e-458b-aafc-3af30d2476f2_main_6184997d-c51e-44d6-9391-ef0a61586044-142 | Assisted main well. | LCMP1 | P | WAIT | {'wait'} | YES |  | 1. The report does not indicate any signs of increased friction, resistance, or inability to pass through a tight spot, as it simply states "WAIT" without mentioning any issues related to the wellbore or drill string. | FALSE | FALSE
a1f86f80-135e-458b-aafc-3af30d2476f2_main_8e837870-7a19-421a-a1b9-10e93739af75-162 | Drilled 12 ¼" hole at reduced ROP from 2354 m to 2491 m with minimum flow at 3500 lpm, 234 bar, 160 rpm, 23 kNm, 1-3 ton WOB, gas 0.20-3.0 %. ECD 1.501 sg with 1.46 sg MW. ROP limited to 38-42 m/hr. Average ROP at 34.2 m/hr. - Cuttings blower #2 not operational and troubleshooting electrical system. - Adjusted clock for summer time at 02.00 hrs. - OBM lubrication rate in auger while drilling = 2.9 m3/hr. - Recorded blower full to it's capacity with utilized ROP. | INTCSG2 | P | OTC | {'highrop', 'lowrop', 'surfeqfailure', 'holecleaning'} | NO | lowROP correct, surfeqfailure correct, holecleaning wrong, highrop wrong | 1. The report does not indicate increased friction or resistance while running in or pulling out of the hole, nor does it mention any attempts to mitigate a tight spot. | FALSE | FALSE
a1f86f80-135e-458b-aafc-3af30d2476f2_main_400d2da2-6781-4e92-b1f8-d0079dbb0f32-109 | Drilled 25/4-F-1-AH, 14-1/4" hole section to 2705m with 3275-3500 lpm, 275-285 bar, 120-140 rpm, 12-18k ft/lbs, 7-10mT wobECD: 1.42 - 1.43sg EMW30-50 m/hr instantaneous ROP, 21.6m/hr all in ROP.Downlink for directional control.Record survey after each stand.Survey at 00:00: 2683.65m, m TVD 2207.89, 86.20inc, 122.88azmVaried parameters due to vibrations and stick/slip.00:00-04:00Drilled 25/4-F-1-AH, 14-1/4" hole section to 2766m (TD) with 3100-3500 lpm, 253-285 bar, 140 rpm, 10-18k ft/lbs, 6-12mT wobECD: 1.43 - 1.44sg EMW, max gas in reservoir: 3.37% at 2732m50 m/hr instantaneous ROP, 15.25m/hr all in ROP.Reduced parameters prior to and while drilling reservoir.Downlink for directional control.Record survey after each stand.Survey at 2766m (TD): 2745.84m MD, 2208.90m TVD, 89.94inc, 121.26azmBit to plan: 0.11m above and 0.96m left.04:00-06:00Checked TD depth. Recorded SCR'sBroke and racked back 1 stand due to 4m of last stand drilled to reach TD.Washed and reamed 1 stand while circulating 1 BU with 3150 lpm, 257 bar, 150 rpm, 12-15k ft/lbs OBT, ECD: 1.41-1.42 |  |  |  | {'dircontrol'} | YES |  | 1. The report indicates that the engineer washed and reamed a stand while circulating, which suggests there was resistance encountered, but it does not explicitly mention increased friction or inability to pass through a tight spot. Therefore, it does not clearly describe a Tight Hole scenario. | FALSE | FALSE
a1f86f80-135e-458b-aafc-3af30d2476f2_main_d5565405-2989-4499-8df9-8b7845ab2679-206 | RIH and landed protection sleeve in DWIGS setting profile at 143.7 m LAT. Set protection sleeve. Released running tool from sleeve with 2 jar strokes. Flow checked well - Well static. POOH to surface and laid out Wireline tool string. |  |  |  | set() | YES |  | 1. The report does not indicate any increased friction, resistance, or inability to pass through a tight spot, nor does it mention overpull or increased drag. | FALSE | FALSE
a1f86f80-135e-458b-aafc-3af30d2476f2_main_c593a50d-cb3d-4ce6-81fb-e65e5a8dbbbf-65 | Drilled 16,5" hole from 622 m to 1067 m 4900 lpm 214 bar 160 rpm 10-13 kNm torq WOB 2-3 ton ECD 1,42-1,44 SG. Increased surface MW to 1,36 SG (ESD 1,42 SG) at 920 m, max gas 1,5% Adding background LCM - 8 sx Steeseal per stand Increased ROP incrementally: - 50 m/hr from 636 m - all cuttings to TWMA - 75 m/hr from 676 m -100 m/hr from 750 m -120 m/hr from 1040 m From 1055 m to 1067 m experienced increasing dynamic loss rate - up 60 m3/hr with 5000 lpm Note: S-2 confirmed shut in at 21:00 as per DOP | INTCSG1 | P | DRL | {'highrop', 'lostcirculation'} | YES |  | 1. The report does not indicate any increased friction, resistance, or inability to pass through a tight spot; instead, it describes increasing ROP and dynamic loss rates without mention of tight hole issues. | FALSE | FALSE
a1f86f80-135e-458b-aafc-3af30d2476f2_main_00e01326-dfe6-417c-b285-3ea46812fb2b-189 | Flowchecked well. - Observed intermittent bubbles on SMO camera and ROV camera. No indication on sonar. - Bubbles categorized as category 3 - green - slight shallow gas. - Decision made to displace hole to 1.50sg before POOH with 24" BHA. | SURF | P | FLWCHK | {'shallowgas'} | YES |  | 1. The report does not indicate increased friction or resistance while running in or pulling out of the hole, nor does it mention any issues related to a reduced wellbore diameter or inability to pass through a tight spot. | FALSE | FALSE
a1f86f80-135e-458b-aafc-3af30d2476f2_main_2357dd8f-8e4d-4721-8bf7-79b67e660180-958 | OOC lost communication with drillview. Drillview was OK offshore but OOC did not receive any data from the rig. Stopped drilling and circulated while troubleshoot problem. Communication came back after 1/2 hr. Could not find any reason to problem. | PROD1 | N | RIGREP | {'dheqfailure', 'surfeqfailure'} | NO | surfeqfailure ok, not dheqfailure | 1. The report does not describe a Tight Hole scenario; it focuses on communication issues and troubleshooting rather than any resistance or friction encountered while drilling. | FALSE | FALSE
a1f86f80-135e-458b-aafc-3af30d2476f2_main_ae459142-2e15-4853-8ef5-036862b2c677-7 | Drilled 36"" hole from 147m to 180m with 4000lpm, 50-70RPM and 0-3 ton WOB pumping 5-8m3 his-vis pills to aid hole cleaning. Short intervals with boulders experienced. Inclination surveys taken at 156 and 166m - 0.3 degrees. |  | N | DOH | {'boulders'} | YES |  | 1. The report does not indicate increased friction or resistance while running in or pulling out of the hole, nor does it mention any inability to pass through a tight spot. The mention of boulders suggests a different issue rather than a Tight Hole scenario. | FALSE | FALSE
a1f86f80-135e-458b-aafc-3af30d2476f2_main_be3f7f9c-7d72-4238-a357-e4c73d4bc280-198 | Flow checked well prior to pulling BHA in to BOP. | INTCSG1 | N | FLWCHK | set() | YES |  | 1. The report does not indicate any increased friction, resistance, or inability to pass through a tight spot, which are characteristic of a Tight Hole scenario. | FALSE | FALSE
a1f86f80-135e-458b-aafc-3af30d2476f2_main_b5d0e28f-cc61-4324-b263-1466175549b9-682 | Started open logging (repeat pass) from 2493 m and up. Observed erratic data from logging tool and lost communication with logging tools at times. Aborted repeat logging pass due to bad data from Spectralog and MREX tools. | 2DL, FE08 | P | Formation Evaluation | {'dheqfailure'} | YES |  | 1. The report does not indicate increased friction or resistance while running in or pulling out of the hole, nor does it mention any inability to pass through a tight spot or overpull. | FALSE | FALSE
a1f86f80-135e-458b-aafc-3af30d2476f2_main_c7dbc982-643b-4b75-967b-5bb27978ba61-375 | L/O VMB RT. Held TBT for slip and cut drill line. |  |  |  | set() | YES |  | 1. The report does not provide any indication of increased friction, resistance, or inability to pass through a tight spot, which are characteristic of a Tight Hole scenario. | FALSE | FALSE
a1f86f80-135e-458b-aafc-3af30d2476f2_main_1ba8fdab-602d-4065-8380-6b12102351b1-380 | Main: Established circulation to 2200 lpm, 300 bar in 100 lpm increments due to losses. Circulated until acceptable loss rate to continue drilling. Initial losses 20 m3/hrs at 500 lpm. Total losses 53 m3. Reciprocated string with 20-100 RPM. | RES1 | N | CIR | {'lostcirculation'} | YES |  | 1. The report indicates circulation adjustments due to losses and mentions reciprocating the string, but it does not explicitly describe increased friction or resistance associated with a Tight Hole scenario. | FALSE | FALSE
a1f86f80-135e-458b-aafc-3af30d2476f2_main_77db90c2-fb62-4550-9467-86f57a590363-71 | Stopped IKM pump. Flow checked with ROV. Confirmed shallow water flow, classification: Moderate flow. | SURF | P | FLWCHK | {'shallowwater'} | YES |  | 1. The report does not indicate any increased friction or resistance in the drill string, nor does it mention any issues related to wellbore diameter or obstructions. | FALSE | FALSE
a1f86f80-135e-458b-aafc-3af30d2476f2_main_32d39e3d-80d5-4b5f-ac70-10d55a378be4-55 | Engage spear in casing stump, unable to get spear in stump +/- one foot. Pull 81 ton spear released, engage again pulled 91 ton, pumped 30 bar had circulation through the cut, pull casing free with 107 ton, 53 ton overpull. |  |  |  | {'tighthole'} | NO | Equipment related: "pull casing free with 107 ton, 53 ton overpull." | 1. The report indicates increased resistance while trying to engage the spear in the casing stump, along with significant overpull, suggesting a Tight Hole scenario. | FALSE | TRUE
a1f86f80-135e-458b-aafc-3af30d2476f2_main_ecfeaf4c-0b12-44cf-b55c-a76a1e302461-15 | With bit at TD, 202.5 m, pumped 10 m3 hi-vis. Circulated without rotation 10 min. Verified TD using ROV with mark at sea bed and second mark, level with marker buoys. Pumped 40 m3 hi-vis followed by 60 m3 SW 4200 lpm, 110 Bar. Displaced well w/55 m3 1.50 SG gelmud. | COND1 | P | MUD | set() | YES |  | 1. The report does not indicate any increased friction, resistance, or inability to pass through a tight spot; it primarily describes circulation and displacement activities. | FALSE | FALSE
a1f86f80-135e-458b-aafc-3af30d2476f2_main_be3f7f9c-7d72-4238-a357-e4c73d4bc280-153 | Slide drilled 26" hole from 1006m to 1008m. Drilled stringer 1020 m to 1023 m (WOB: 16 mT). Flow: 4450 LPM Pressure: 180 bar WOB: 5-6 mT RPM: 60 Torque: 7-14 kNm Limit ROP: 20 m/hr ECD: 1,25-1,26 AMS: 1,17 EMS: 1,23 | SURF | P | DRL | {'lowrop'} | YES |  | 1. The report does not indicate any increased friction, resistance, or inability to pass through a tight spot; it provides normal drilling parameters without mention of overpull or drag. | FALSE | FALSE
a1f86f80-135e-458b-aafc-3af30d2476f2_main_6184997d-c51e-44d6-9391-ef0a61586044-37 | NOV troubleshot surface equipment signals - no issues identified related to junction box #4, issue between junction box #3 & LER. | RES1 | N | REPEQP | {'surfeqfailure'} | YES |  | 1. The report does not mention any increased friction, resistance, or inability to pass through a tight spot, which are key indicators of a Tight Hole scenario. | FALSE | FALSE
a1f86f80-135e-458b-aafc-3af30d2476f2_main_18ec77e7-57f6-467c-bce8-92b8a551b289-240 | Pumped 5 m3 basoil using the rig pumps with 600 lpm, 65-76 bar, no losses. Pumped 20 m3 1,32 sg Tuned Spacer E+ using the rig pumps with 600 lpm, 76-69 bar, 6 m3/hr losses. Lost 16 m3 prior to pumping cement. Observed 6 m3 of mud flow back into the well due to ballooning after shutting in rig pumps. | INTCSG1 | P | CMT | {'wellborebreathing', 'lostcirculation'} | YES |  | 1. The report does not indicate any increased friction or resistance while running in or pulling out of the hole, nor does it mention any inability to pass through a tight spot or overpull, which are characteristic of a Tight Hole scenario. | FALSE | FALSE
a1f86f80-135e-458b-aafc-3af30d2476f2_main_544a1aeb-ad12-460d-82bb-3cba1ef460b2-384 | Packed off at 1780 m. Attempted to clear pack-off with varoius parameters - no-go. - Worked string between 1790 m and 1807 with 0-600 lpm / 5-20 bar, 20-100 rpm / 13-19 kNm. - RIH with one stand and worked string between 1810 m and 1842 m with 0-600 lpm / 5-20 bar, 0-50 rpm / 15-19 kNm. - RIH with one stand and worked string between 1845 m and 1885 m with 0-200 lpm / 5-20 bar, 20-100 rpm / 14-23 kNm. - RIH with one stand and worked string between 1888 m and 1918 m with 0-500 lpm / 5-20 bar, 20-50 rpm / 10-28 kNm. - RIH with one stand and worked string between 1918 m and 1957 m with 0-500 lpm / 5-20 bar, 20-50 rpm / 10-28 kNm. Took weight at 1930 m and worked through restriction (stringer at 1935 m). - POOH and R/B stand and cont. working string between 1888 m and 1918 m with 0-600 lpm / 5-23 bar, 0-80 rpm / 10-28 kNm. - Observed occasional returns followed by pack-off. - Attempted various pulling speed. | INTCSG1 | N | POH | {'packoff', 'lowrop'} | YES |  | 1. The report describes a scenario where the drill string is encountering resistance and attempts are made to work the string and clear a pack-off, indicating increased friction and difficulty in moving the string, which aligns with a Tight Hole situation. | FALSE | TRUE
a1f86f80-135e-458b-aafc-3af30d2476f2_main_01dc3079-768e-4647-b325-e82da115aee8-21 | Drilled from 3075 m to 3230 m. Flow: 2500 lpm Pressure: 221 - 223 bar WOB: 5 - 10 T RPM: 160 Torque: 9 - 20 kNm ROP: 27.0 m/hr ECD: 1.45 -1.46 sg Max gas: 3.1 % Boosted riser with 1000 lpm. | RES3 | P | DRL | set() | YES |  | 1. The report does not indicate any increased friction, resistance, or inability to pass through a tight spot; all parameters appear normal for drilling operations. | FALSE | FALSE
a1f86f80-135e-458b-aafc-3af30d2476f2_main_b9c28303-d06f-4bfb-826f-8760b86f9bb4-174 | (98) Drilled 12 1/4" x 14" hole f/ 1695 m to 1758 m with 750 gpm, 2400 psi, 130-140 rpm, +/- 7,500 Ft-lbs torque, 10 - 20 Klbs WOB, ECD = 14.83 - 14.99 ppg EMW, Max Gas = 5.3% f/ 1740 m lag depth. Good amount of cuttings coming over shakers, only traces of cavings (blocky). No downhole losses. Hole attempted to pack off at 1740 m, with associated 23 bbl mudloss. Possible fault intersection, or formation change. ECD sub showing no annular pressure increase during Pack-Off. Max gas of 5.3% associated with mud losses & pack-off. | LNR1 | P | DRLDIR | {'wellborestability', 'packoff', 'lostcirculation'} | YES |  | 1. The report describes a situation where the hole attempted to pack off, indicating increased resistance and potential tight hole conditions, but it also mentions mud losses and no annular pressure increase, which complicates the scenario. However, the focus on pack-off suggests a tight hole situation may be present. | FALSE | TRUE
a1f86f80-135e-458b-aafc-3af30d2476f2_main_ecfeaf4c-0b12-44cf-b55c-a76a1e302461-52 | Stabbed 26" BHA into well. RIH to 175m.Picked up single for space out. Disconnected BX elevator. Installed drilling stand. | SURF | P | BHA | set() | YES |  | 1. The report does not indicate any increased friction, resistance, or inability to pass through a tight spot, which are characteristic of a Tight Hole scenario. | FALSE | FALSE
a1f86f80-135e-458b-aafc-3af30d2476f2_main_59608cc9-0446-48ab-aa89-531c431a05b3-107 | Worked pipe with with increasing parameters to get free - no go. Flow: 500 - 2000 lpm Overpull: 10 - 40 T Down weight: 8 - 12 T Standpipe pressure: 15 - 90 bar | RES3 | N | WRKPIP | {'tighthole', 'stuckpipe'} | YES |  | 1. The report indicates efforts to work the pipe with increasing parameters and mentions overpull, suggesting resistance in the wellbore, which aligns with a Tight Hole scenario. | TRUE | TRUE
a1f86f80-135e-458b-aafc-3af30d2476f2_main_bea296c8-180d-477f-9923-9475235139fb-408 | BROKE THROUGH EZSV DEBRIS. INCREASED ROP. CONTINUED DRILLING CEMENT FROM 2487 M TO 2542 M. 560 GPM, 2300 PSI, 94 RPM, 5.5 KFTLBS, 10-12 KLBS WOB. | PROD1 | C | DRL | {'highrop'} | NO | This is a bit tricky - this is not High ROP. Maybe define High ROP as above 100 m/hr?? | 1. The report does not indicate any increased friction, resistance, or inability to pass through a tight spot; it describes a successful drilling operation with increased rate of penetration (ROP) and no mention of tight hole issues. | FALSE | FALSE
a1f86f80-135e-458b-aafc-3af30d2476f2_main_bde06324-c3f2-435b-b673-36e5a6a7276f-155 | B/O and L/O 5 1/2" to 5" XO on top of liner. Change to 2 7/8" equipment and L/O 2 7/8 cement stinger and R/T. | COMP | P | LD | set() | YES |  | 1. The report does not indicate any increased friction, resistance, or inability to pass through a tight spot, nor does it mention overpull or increased drag. | FALSE | FALSE
a1f86f80-135e-458b-aafc-3af30d2476f2_main_fb464aed-e47a-4bdf-bedf-13de9dba7de0-96 | Performed flow check at 5980m. - Observed initial wellbore breathing of 8m3/hr reduced to 1.8m3/hr on decreasing trend. | RES1 | P | FLWCHK | {'wellborebreathing'} | YES |  | 1. The report describes a flow check and mentions wellbore breathing, but it does not indicate increased friction, resistance, or inability to pass through a tight spot, which are characteristic of a Tight Hole scenario. | FALSE | FALSE
a1f86f80-135e-458b-aafc-3af30d2476f2_main_597194ac-3de6-477d-bb88-84e52048c109-883 | Drilled cement to 1940m with 600 gpm / 1950 psi, 80-102 rpm / 8-19 kft-lbs, 5-10 klbs WOB Bleed pre-mix into active to reduce MW to 13.8 ppg @50deg C At 16:00: Observed lost communication with Autotrak. Troubleshot same. Made contact with BHGE tech support onshore. Observed pressure spike (600 psi) bringing pumps up after connection at 1928m | LNR1 | N | DRLCMT | {'dheqfailure'} | YES |  | 1. The report does not indicate any increased friction, resistance, or inability to pass through a tight spot, nor does it mention overpull or increased drag, which are typical signs of a Tight Hole scenario. | FALSE | FALSE
a1f86f80-135e-458b-aafc-3af30d2476f2_main_be3f7f9c-7d72-4238-a357-e4c73d4bc280-531 | Performed maintenance on TD-Dolly. (6x retract bolts had moved/turned). | INTCSG1 | N | RIGREP | {'surfeqfailure'} | YES |  | 1. The report does not mention any increased friction, resistance, or inability to pass through a tight spot, which are key indicators of a Tight Hole scenario. | FALSE | FALSE
a1f86f80-135e-458b-aafc-3af30d2476f2_main_dbe94b9d-b7bc-43c1-bee5-e51c6b9bfdf5-292 | POOH. Hung up in upper SPM at 1277m. Jarred once to pass. POOH. | INTERV | P | POH | {'stuckpipe'} | YES |  | 1. The report indicates that the drill string is hung up and required jarring to pass, suggesting increased resistance, which aligns with a Tight Hole scenario. | FALSE | TRUE
a1f86f80-135e-458b-aafc-3af30d2476f2_main_ea5e007f-098f-4c01-9b67-e4c45718ab97-501 | Oriented key to 15 degrees starboard aft. landed TH in rotary table. laid out TH Handling Tool. made up TH Running Tool (THRT) to the TH. Checked same. Ran in TH and installed 7"" FMS. |  | P | TBG_ | set() | YES |  | 1. The report does not indicate any increased friction, resistance, or inability to pass through a tight spot, which are key characteristics of a Tight Hole scenario. | FALSE | FALSE
a1f86f80-135e-458b-aafc-3af30d2476f2_main_3d817220-3ddd-41d4-b466-f2c0e90dde04-20 | Removed monkey arm from catwalk due to a broken cylinder mounting padeye. | DR | N | RIG | set() | YES |  | 1. The report does not indicate any issues related to increased friction, resistance, or difficulties in running or pulling the drill string, which are characteristic of a Tight Hole scenario. | FALSE | FALSE
a1f86f80-135e-458b-aafc-3af30d2476f2_main_59608cc9-0446-48ab-aa89-531c431a05b3-66 | Applied 60 RPM and RIH. Observed string stalling out. Drilled 9 1/2" section from 2825.2 m to 2837 m. Flow: 1800 lpm Riser boost: 1500 lpm RPM: 60 Torque: 9 - 12 kftlbs Pressure: 117 bar WOB: 5 ton MW: 1.42 sg ECD: 1.46 - 1.47 sg Avg ROP: 5.2 m/hr (directional control) Max gas: 0.54 % - Cuttings: Sandstone. | RES3 | P | DRL | {'dircontrol'} | YES |  | The report indicates that the drill string is stalling out while running in hole, which suggests increased friction or resistance, characteristic of a Tight Hole scenario. | FALSE | TRUE
a1f86f80-135e-458b-aafc-3af30d2476f2_main_544a1aeb-ad12-460d-82bb-3cba1ef460b2-515 | Commenced backreaming OOH and observed pack-off. Lubricated back into shoe and R/B stand. | PRODLNR1 | N | CIR | {'packoff'} | YES |  | 1. The report indicates a pack-off situation, which suggests a blockage but does not specifically describe increased friction or resistance due to a reduced wellbore diameter, typical of a Tight Hole scenario. | FALSE | FALSE
a1f86f80-135e-458b-aafc-3af30d2476f2_main_544a1aeb-ad12-460d-82bb-3cba1ef460b2-114 | Troubleshot Tugger winches. | INTLNR1 | N | RIGREP | {'surfeqfailure'} | YES |  | 1. The report does not provide any information indicating increased friction, resistance, or issues related to wellbore diameter, which are characteristic of a Tight Hole scenario. | FALSE | FALSE
a1f86f80-135e-458b-aafc-3af30d2476f2_main_5d08fc17-9f3f-459c-9073-2dcceec53394-3 | Troubleshooting BHA and POOH. Break new connection and plug in tool from basket in derrick. | PRODLNR1 | N | BHAHDL | set() | YES |  | 1. The report does not indicate any increased friction, resistance, or inability to pass through a tight spot, which are characteristic of a Tight Hole scenario. | FALSE | FALSE
a1f86f80-135e-458b-aafc-3af30d2476f2_main_5fb4ad16-7ac8-45a5-b98d-61994d9ef656-790 | Maintenance performed on deck: -\tClosing out PM jobs on safety systems, life boats, fire fighting equipment and MOB boat. -\tWashing of aft MOB boat and engine. -\tTesting helideck foam fire fighting system. -\tAssisted with valve replacement in pump room. -\tReplacement of grating by forward and aft lifeboat stations. -\tReplaced airvalve on #2 cement tank. -\tReplaced diesel manifold valve on port loading station. -\tWashing and housekeeping on deck, pipe deck and under helicopter deck. | LCMP1 | N | WOW | {'wait'} | YES |  | 1. The report does not describe a Tight Hole scenario; it focuses on maintenance activities and does not mention any drilling operations or issues related to wellbore resistance or friction. | FALSE | FALSE
a1f86f80-135e-458b-aafc-3af30d2476f2_main_e679a732-7c50-4443-95a3-4b610a234a57-1108 | - RIH 30 m/min and set down on fill. Set anchor and stroked down. Force increased to 2,5K and dropped to 1K lbs. Lost communication with WRD below stroker. Timed to release after 12 hrs after last adress to stroker (to release 05:45 hrs). | INTERV | P | PLUG | {'dheqfailure'} | YES |  | 1. The report does not indicate any increased friction, resistance, or inability to pass through a tight spot; it primarily discusses setting down and communication issues. | FALSE | FALSE
a1f86f80-135e-458b-aafc-3af30d2476f2_main_76ffb217-52b6-46ca-8004-34af076892ac-19 | Drilled 36" hole from 453m to 459.3m (17 1/2" bit depth), section TD. Parameters 4400-4450 lpm, 147-150 bar, 50-70 rpm, 4-5 ton, 3-14 kNm. Pumped hi-vis sweeps as required. Boulders caused slow drilling. Held back on weight on bit to avoid building inclination. Meanwhile tested BOP to 20/ 690 bar for 5/ 10 minutes. Checked derrick for loose items. | COND1 | P | DRL | {'boulders'} | YES |  | 1. The report mentions slow drilling due to boulders but does not indicate increased friction or resistance related to a reduced wellbore diameter, nor does it describe any attempts to work the string or circulation issues typical of a Tight Hole scenario. | FALSE | FALSE
a1f86f80-135e-458b-aafc-3af30d2476f2_main_319b1ad4-9d48-4944-89be-139ebffe1222-80 | (478) POOH from 1887m to surface. L/D 192 joints of 5 1/2" DP while POOH. Will send onshore for inspection. Note: Liner running string did not come out complete. Running string backed off 35 cm above RSM pack-off bushing (pin up on fish). Fish left in hole: 0,35m Acme pin-up, 0,35m RSM pack-off bushing, 6m stinger, 0,40 cm XO/Pick-up nut, 58m 3 1/2" DP, 0,4m XO and 3m undercut 88mm OD stinger for at total of 68,5m. | COMP | P | TRIP | {'packoff'} | NO | Equipment related: "above RSM pack-off bushing" | 1. The report does not indicate any increased friction, resistance, or inability to pass through a tight spot; it primarily discusses the retrieval of a liner running string and the presence of a fish in the hole. | FALSE | FALSE
a1f86f80-135e-458b-aafc-3af30d2476f2_main_0ae6e915-e725-4eec-81f9-b02e5a6e9484-204 | M/U DDM, filled pipe, established circulation, staged up flow rate. |  |  |  | set() | YES |  | 1. The report does not indicate any increased friction, resistance, or inability to pass through a tight spot, which are characteristic of a Tight Hole scenario. | FALSE | FALSE
a1f86f80-135e-458b-aafc-3af30d2476f2_main_e4ce17c0-f301-4920-a55e-d0c6ffe886fa-226 | Lubricated out of hole with 250 lpm & 40 bar (string packed off) from 4250m to 4110m. Attempted to regain circ at 4126m with no success. Observed excess drag at 4110m. Attempted to work string from 60mt to 190mt hookload and attempted to rotate, unsuccessful. Pipe stuck at 4110m. | PRODCSG1 | N | DP | {'packoff', 'stuckpipe'} | YES |  | 1. The report describes a scenario where the drill string is experiencing excess drag and is stuck at a specific depth, indicating increased friction and resistance, which aligns with a Tight Hole situation. | FALSE | TRUE
a1f86f80-135e-458b-aafc-3af30d2476f2_main_544a1aeb-ad12-460d-82bb-3cba1ef460b2-311 | Replaced expansion joint on charge pump #3. Meanwhile: Circulated well with 3500 lpm / 220 bar, 170 rpm / 17-19 kNm. | INTCSG1 | N | RIGREP | {'surfeqfailure'} | YES |  | 1. The report does not indicate any increased friction, resistance, or inability to pass through a tight spot, nor does it mention overpull or increased drag. | FALSE | FALSE
a1f86f80-135e-458b-aafc-3af30d2476f2_main_597194ac-3de6-477d-bb88-84e52048c109-884 | Stopped drilling due to lost communication with Autotrak. Meanwhile: Spaced out and closed UPR and LPR | LNR1 | N | REPEQP | {'dheqfailure', 'surfeqfailure'} | YES |  | 1. The report does not indicate any increased friction, resistance, or inability to pass through a tight spot, which are characteristic of a Tight Hole scenario. | FALSE | FALSE
a1f86f80-135e-458b-aafc-3af30d2476f2_main_d4b5ced9-3c69-431f-a773-aa2198371bb5-161 | Removed main HT and started to install the casing tong cassette. Observed sudden static loss rate at 0,3 bbl/hr. | INTCSG1 | P | RU/RD | {'lostcirculation'} | YES |  | 1. The report does not indicate any increased friction, resistance, or inability to pass through a tight spot, which are key indicators of a Tight Hole scenario. | FALSE | FALSE
a1f86f80-135e-458b-aafc-3af30d2476f2_main_87992d4b-4c1f-4760-ab8e-40f1b255fcc0-222 | Wait for crane due to unload supply boat | INTERV | N | WAIT | {'wait'} | YES |  | 1. The report does not indicate any increased friction, resistance, or issues related to the wellbore diameter; it simply mentions waiting for a crane. | FALSE | FALSE
a1f86f80-135e-458b-aafc-3af30d2476f2_main_544a1aeb-ad12-460d-82bb-3cba1ef460b2-317 | Worked pipe from 2180 m to 2140 m with 0-500 lpm / 2-10 bar, 0-50 rpm / 15-49 kNm. - Pulled to ~100 ton OP with and without torque in string. - Jarred upwars to pass restriction - ok. | INTCSG1 | N | WRKPIP | {'stuckpipe'} | YES |  | 1. The report indicates increased resistance while working the pipe, with significant overpull and jarring to pass a restriction, suggesting a Tight Hole scenario. | FALSE | TRUE
a1f86f80-135e-458b-aafc-3af30d2476f2_main_fb464aed-e47a-4bdf-bedf-13de9dba7de0-104 | Circulated bottoms up at 10 3/4'' shoe. - Lost communication with PWD/ASM#1/ASM#2. Tool failure in ASM#2 sub. - Unable to establish hole cleaning parameters. Observed steady 12.4m3/hr loss rate at 1200lpm / 78bar, 160 rpm / 24kNm. - Reduced parameters. Well stable at 1000lpm / 50bar, 50rpm / 21kNm. - Observed no gas in mud during bottoms up. - Performed PST test on 1.33sg LSOBCF - 17sec/17sec/17sec. Meanwhile: - Performed DROPS check on hydraracker. - Prepared for pumping 1.71sg CaBr2 slug. | RES1 | P | CIR | {'dheqfailure', 'lostcirculation'} | YES |  | 1. The report indicates issues with hole cleaning and a loss rate, but it does not specifically mention increased friction, resistance, or inability to pass through a tight spot, which are key indicators of a Tight Hole scenario. | FALSE | FALSE
a1f86f80-135e-458b-aafc-3af30d2476f2_main_6f7a493a-7bfe-43ee-9e04-e774e3b6e91d-57 | Main: Attempted to slide 9 1/2'' BHA through window, but took weight at 2868,5 m. Pulled above WS to 2855 m, turned string and attempted twice to pass. Sat down 5 ton at 2868,5 m and rotated string. No go. Pulled up to 2860 m and established parameters at 1000 lpm, 45 bar,10 rpm and 7 kNm. Attempted to pass 2868,5 m, but string stalled out twice. Increased to 50 rpm and 13 kNm. Ran back down and passed lower window at 2868,5 m. Reamed UG hole from 2870 m to 2871 m. | RES1 | N | CIR | {'harddrilling'} | YES | Should have been tagged with 'tighthole' also | 1. The report describes increased resistance while attempting to pass a specific depth, with multiple attempts to slide the BHA and indications of stalling, which suggests a Tight Hole scenario. | TRUE | TRUE
a1f86f80-135e-458b-aafc-3af30d2476f2_main_b212eb62-ea04-4e52-8957-59270890389a-206 | At 920 m not able to move string upwards without high overpull and stallouts. Tight hole. Started back reaming with 3800 lpm, 118 bar, 60 rpm and 6 - 30 kftlbs to 630 m. Formation deposits on drillpipe connections. | SURF | P | REAMBK | {'tighthole'} | YES |  | 1. The report describes a Tight Hole scenario due to the inability to move the string upwards without high overpull and stallouts, indicating increased friction and resistance. | TRUE | TRUE
a1f86f80-135e-458b-aafc-3af30d2476f2_main_b5eba2c0-b2be-4961-84b1-c543ac7b2d53-1346 | RIH with WL at 50-60 m/min. Lost communication with SBT tool at 2000mMD, decision made to POOH. | LNR1 | P | RIH | {'dheqfailure'} | YES |  | 1. The report indicates a decision to pull out of the hole (POOH) after losing communication with the SBT tool, but it does not mention increased friction, resistance, or any signs of a Tight Hole scenario. | FALSE | FALSE
a1f86f80-135e-458b-aafc-3af30d2476f2_main_525226d2-098d-4f0a-9f88-f95f0473d7cf-110 | UE. CONTINUE TO CIRCULATE WITH RIG PUMPS AT 250 SPM (880 GPM) AND ASSIST WITH HALLIBURTON FRAC PUMPS(202 GPM). ROTATE PIPE AT 180 RPM. LOST 15 BBLS INITIALLY AND GAINED 10 BBLS WHILE CIRCULATING. LARGE QUANTITIES OF CUTTINGS OVER SHAKERS, SHAKERS NEVER DID CLEAN UP EVEN AFTER 3 BOTTOMS UP. CAVINGS IN CUTTINGS. | INT2 | C | CIR | {'wellborestability'} | YES |  | 1. The report indicates large quantities of cuttings and cavings, along with ongoing circulation efforts, which suggest increased resistance and potential tight spots, but it does not explicitly mention overpull or inability to pass through a tight spot. | FALSE | FALSE
a1f86f80-135e-458b-aafc-3af30d2476f2_main_ac560d4a-01d2-4289-8403-858fa9e36e0b-377 | Staged up pumps to 300 gpm / 130 psi , 120 rpm while reciprocating string. Restricted pump rate to 300 gpm to allow active mud to be treated. Mw in returns - 11,9 ppg. Balooning 18 bbl / hr. | INT1 | N | DISPL | {'wellborebreathing'} | YES |  | 1. The report indicates that the engineer is reciprocating the string and managing pump rates, which suggests they are addressing resistance, but it does not explicitly mention increased friction, overpull, or inability to pass through a tight spot. Therefore, it does not clearly describe a Tight Hole scenario. | FALSE | FALSE
a1f86f80-135e-458b-aafc-3af30d2476f2_main_1eeddf9e-e327-4a04-b42b-841e19aec79d-86 | Installed crossover to 5 1/2". Changed handling equipment to 51/2".Monitored well on the TT - ballooning with a decreasing trend over the 30 mins. | INTCSG2 | P | EQIP | {'wellborebreathing'} | YES |  | 1. The report does not indicate any increased friction, resistance, or inability to pass through a tight spot, nor does it mention overpull or increased drag. | FALSE | FALSE
a1f86f80-135e-458b-aafc-3af30d2476f2_main_b5a9c95f-53cc-451d-9b81-e02aa9f5e66b-20 | Cleared and cleaned rig floor. Meanwhile function tested blind shear ram. | DR | P | RIG | set() | YES |  | 1. The report does not indicate any issues related to increased friction, resistance, or inability to pass through a tight spot, which are characteristic of a Tight Hole scenario. | FALSE | FALSE
a1f86f80-135e-458b-aafc-3af30d2476f2_main_1878831d-2cbc-42cf-ab93-93c05acd7a22-64 | Drilled 24” hole from 496 m to 532 m. Drilled with seawater and 10 m3 hi-vis sweep per stand. ROV monitored well with sonar. Drilled with: 4045 lpm, 155 bar, 16 - 17 ton WOB, 60 rpm, 5 kNm torque. Not able to slide due to suspected boulder bed. Observed 3 m hole fill and erratic vibrations. | SURF | P | DRLDIR | {'boulders'} | YES |  | 1. The report indicates difficulty in sliding due to a suspected boulder bed, along with observations of hole fill and erratic vibrations, which suggests increased resistance and potential tight hole conditions. | FALSE | TRUE
a1f86f80-135e-458b-aafc-3af30d2476f2_main_ac055b3d-0918-4f63-a830-ba658243f1b5-188 | DRILLED FROM 3226 M TO 3236 M. NOTE: HAD TO RESET MWD TOOL 3 TIMES IN THIS INTERVAL DUE TO MUDMOTOR STALLING OUT W/ 100 - 75 PSI. INDICATIONS OF POOR HOLE CLEANING AND INCREASING TORQUE TO MAX. 25 KFTLBS. | INT2 | P | DRL | {'holecleaning'} | YES |  | 1. The report indicates poor hole cleaning and increasing torque, which suggests resistance while drilling, but it does not explicitly mention increased friction or difficulty in pulling the drill string out of the hole, which are key indicators of a Tight Hole scenario. | FALSE | FALSE
a1f86f80-135e-458b-aafc-3af30d2476f2_main_c83b7f8e-40c3-45d8-8172-f07c41bdff7f-118 | Assisted on main side as required. | SURE | P | WAIT | {'wait'} | YES |  | 1. The report does not indicate any increased friction, resistance, or inability to pass through a tight spot, which are key characteristics of a Tight Hole scenario. | FALSE | FALSE
a1f86f80-135e-458b-aafc-3af30d2476f2_main_d0a30516-7ae6-4cc6-82d4-a4918b2b300b-941 | "Lost communication with MWD tools.Picked off bottom and circulated while reciprocating string.75 rpm, 10 kNm, 2000 lpm, 157 bar." | 2DL, DH08 | N | Circ./ Condition/ Di | {'dheqfailure'} | YES |  | 1. The report indicates circulation and reciprocation of the drill string, but it does not mention increased friction, resistance, or inability to pass through a tight spot, which are key indicators of a Tight Hole scenario. | FALSE | FALSE
a1f86f80-135e-458b-aafc-3af30d2476f2_main_99bf6767-7a60-41b6-9e01-1154c9e0941c-59 | Drilled 9 1/2" hole from 3153 m to 3210 m. Flow: 2820 lpm Riser boost: 1500 lpm RPM: 170 Torque:7-12 kftlbs Pressure: 320 bar WOB: 3-8 Ton ECD: 1.45 - 1.47 sg MW:1.39 sg Inst ROP 45 m/hr (ROP restricted by logging requirements) Avg: 33 m/hr Gas increased to 1.34 %. Entered Eastern Dyke at 3152 m (1807.4 m TVDSS) Cuttings: Sandstone Cavings: 1 - 2% Mechanical (blocky) | PH2 | P | DRL | {'wellborestability'} | YES |  | 1. The report does not indicate any increased friction, resistance, or inability to pass through a tight spot, nor does it mention overpull or increased drag, which are typical signs of a Tight Hole scenario. | FALSE | FALSE
a1f86f80-135e-458b-aafc-3af30d2476f2_main_5fb4ad16-7ac8-45a5-b98d-61994d9ef656-495 | Performed LOT #1. Pumped with 50 l/min and observed indications off Leak off at 6,7 bar. Pumped 120 litre. Observed pressure dropping to 6,1 bar when pump stopped and increased slowly to 6,4 bar due to ballooning from well. Evaluated results and agreed to repeat test. Bled off 60 litre to 5,5 bar. | RES2 | N | LOT | {'wellborebreathing'} | YES |  | 1. The report does not indicate any increased friction or resistance while running in or pulling out of the hole, nor does it mention any inability to pass through a tight spot. It primarily discusses a leak-off test and pressure observations, which do not suggest a Tight Hole scenario. | FALSE | FALSE
a1f86f80-135e-458b-aafc-3af30d2476f2_main_01dc3079-768e-4647-b325-e82da115aee8-20 | Assisted Main during displacement. | RES3 | P | MISC | set() | YES |  | 1. The report does not indicate any signs of increased friction, resistance, or inability to pass through a tight spot, which are characteristic of a Tight Hole scenario. | FALSE | FALSE
a1f86f80-135e-458b-aafc-3af30d2476f2_main_c3299f77-1fdd-40df-8d3f-5ef5ac52b4cd-85 | Changed handling equipment to 5". Transferred 8 1/2" BHA from main setback. | RES1 | P | BHAHDL | set() | YES |  | 1. The report does not indicate any issues with increased friction, resistance, or inability to pass through a tight spot, so it does not describe a Tight Hole scenario. | FALSE | FALSE
a1f86f80-135e-458b-aafc-3af30d2476f2_main_dbe09e9b-a62a-44a5-8cca-7c093b42412d-409 | Flow-checked well 20 mins. Observed static losses of 1.2 m3/hr. | DR | P | CHEK | {'lostcirculation'} | YES |  | 1. The report does not indicate any increased friction, resistance, or inability to pass through a tight spot, which are characteristic of a Tight Hole scenario. | FALSE | FALSE
a1f86f80-135e-458b-aafc-3af30d2476f2_main_d5365628-3d40-4250-a2c6-29f64df27f2a-51 | Tagged sea bed at 145.7 m (144.7 m RKB - LAT).Drilled 17 1/2" x 26" x 36" hole from 145 m to 168 m.Parameters:WOB 3 - 5 ton, RPM 20 - 80, Torque 4 - 12 kNm, Flow rate 1500 - 4250 lpm, SPP 90 bar.Rotational weight 70 ton.Encountered boulder at 152 mPumped 7-10 m3 hi-vis mud every 10 m .Took surveys as required. |  |  |  | {'boulders'} | YES |  | 1. The report does not indicate increased friction or resistance while running in or pulling out of the hole, nor does it mention overpull or drag associated with a Tight Hole scenario. It describes encountering a boulder, which is a different issue. | FALSE | FALSE
a1f86f80-135e-458b-aafc-3af30d2476f2_main_c7dbc982-643b-4b75-967b-5bb27978ba61-37 | Circulated 1 x BU with 3450 lpm, 290 bar, 180 rpm, 8-10 kft-lbs while reciprocating string. Downlinked to close IUR 1/2 way through BU. Max gas reading on BU 8%. |  |  |  | set() | YES |  | 1. The report does not indicate any increased friction, resistance, or inability to pass through a tight spot, nor does it mention overpull or increased drag, which are typical signs of a Tight Hole scenario. | FALSE | FALSE
a1f86f80-135e-458b-aafc-3af30d2476f2_main_544a1aeb-ad12-460d-82bb-3cba1ef460b2-391 | Circulated 2 x BU with 4700 lpm / 370-360 bar, 150 rpm / 13 kNm. - Good amount of cuttings/caving coming over shaker. Pumped until load on shaker on deacreasing trend. - Boosted riser with 1200 lpm. | INTCSG1 | N | CIR | {'wellborestability'} | YES |  | 1. The report indicates circulation and a good amount of cuttings, but does not mention increased friction, resistance, or difficulty in passing through a tight spot, which are key indicators of a Tight Hole scenario. | FALSE | FALSE
a1f86f80-135e-458b-aafc-3af30d2476f2_main_837df8bd-b755-412d-a532-096f0b60e43b-144 | Drilled 9 1/2" hole from 5811m to 5826m Parameters: Flow: 2400 lpm SPP: 235 bar Rotation: 160 rpm Torque: 38-43 kNm WOB: 3-8 ton ECD: 1.41 sg ESD: 1.31 sg ROP: 50 m/hr inst (directional control - Geosteering in reservoir) ROP avg: 30 m/hr Max gas: 14.8 % - Added 6 sx Baracarb 50 per stand. - Observed 1-5 m3 / stand downhole losses (Net after ballooning). - Observed wellbore breathing on connections (5 - 10 m3). - Observed very wet cuttings on lower shaker screens. - Applied Novos during drilling. - Unable to RIH connectons, rotation required. | RES2 | P | DRL | {'wellborebreathing', 'dircontrol'} | YES |  | 1. The report indicates increased resistance when trying to run in the hole (RIH) and mentions the need for rotation, which suggests a Tight Hole scenario due to potential cuttings or debris causing obstruction. | FALSE | TRUE
a1f86f80-135e-458b-aafc-3af30d2476f2_main_e6c0055f-9f19-4fa0-99dc-8cf2a752cd9b-238 | POOH from 1624 m to 1610 m. At 1610 m string took 30 ton overpull, worked string. Rotated with 15 rpm, String torqued up. | INT1 | P | WRKPIP | {'tighthole', 'stuckpipe'} | YES |  | 1. The report indicates increased resistance with a 30-ton overpull and mentions working the string, which suggests a Tight Hole scenario. | TRUE | TRUE
a1f86f80-135e-458b-aafc-3af30d2476f2_main_61b07258-e687-46e0-ad86-0f15a6dc66f0-66 | Circulated hole (4400 lpm, 70 rpm, 2-4 kNm) while changing out screens. Shaker status: top inner/out - Bottom inner/out: (30/40-84/105) x 2 sh. (40/40-105/120) x 2 sh. Monitored "Bulls eyes" on LMRP/BOP, max inclination observed: 2.5 deg. Slacked off in stages riser tension to 60 tons on well head, still movement and small shallow water flow on 30" annulus. Evaluated situation. | INTCSG1 | N | CIR | {'shallowwater'} | YES |  | 1. The report does not indicate increased friction or resistance while running in or pulling out of the hole, nor does it mention any inability to pass through a tight spot or overpull of the drill string. | FALSE | FALSE
a1f86f80-135e-458b-aafc-3af30d2476f2_main_0d127ff1-4736-46ac-ade7-a2f196b3b92d-42 | Continued circulating well clean increasing flowrate in 100 lpm steps to 2400 lpm/240 bar, 180 RPM/25 kNm. Reciprocated string staying above 3428 m to avoid disturbing loss zone. Loss rate 3.8 m3/hr Shakers clean at end of circulation. Washed down to TD with 1900 lpm and re-took TD survey | PH2 | P | CIR | {'lostcirculation', 'holecleaning'} | YES |  | 1. The report does not indicate any increased friction or resistance while running in or pulling out of the hole, nor does it mention any inability to pass through a tight spot. It focuses on circulation and maintaining well cleanliness without signs of a Tight Hole scenario. | FALSE | FALSE
a1f86f80-135e-458b-aafc-3af30d2476f2_main_9be61b48-c4f8-4880-8317-ad68030ce666-10 | Pumped 1,60 sg kill mud at 1500 lpm, after 1400 strokes pumped flowing from well reduced gradually until well stable. Total 1900 strokes pumped. | SURF | N | WELCON | {'wellcontrol'} | YES |  | 1. The report does not indicate any increased friction, resistance, or inability to pass through a tight spot; it describes a stable well after pumping kill mud. | FALSE | FALSE
a1f86f80-135e-458b-aafc-3af30d2476f2_main_c7dbc982-643b-4b75-967b-5bb27978ba61-38 | Performed drawdown test on BOP. |  |  |  | set() | YES |  | 1. The report does not provide any information indicating increased friction, resistance, or issues related to wellbore diameter, which are characteristic of a Tight Hole scenario. | FALSE | FALSE
a1f86f80-135e-458b-aafc-3af30d2476f2_main_d38f42c9-f457-4e80-8544-dfdca80aefc0-3 | Circulated and conditioned mud while discussing with onshore team next step. 340 gpm / 4170 psi, 130 rpm / 10 - 13 kft-lbs torque. Pack off tendencies seen, allowed pressure to stabilize before drilling. | PROD3 | N | CIR | {'packoff'} | YES |  | The report indicates pack off tendencies, which suggests increased resistance, but it does not explicitly mention increased friction or difficulty in running or pulling the drill string, which are key indicators of a Tight Hole scenario. | FALSE | FALSE
a1f86f80-135e-458b-aafc-3af30d2476f2_main_c7dbc982-643b-4b75-967b-5bb27978ba61-403 | Reamed down from 4057 m and relogged caliper data from 4062 m to 4072 m bit depth with 1900 lpm, 205 - 210 bar, 100 rpm, 12 - 17 Kft.lbs. at 60 m/hr. |  |  |  | set() | YES |  | 1. The report does not indicate any increased friction, resistance, or inability to pass through a tight spot, nor does it mention overpull or increased drag, which are typical signs of a Tight Hole scenario. | FALSE | FALSE
a1f86f80-135e-458b-aafc-3af30d2476f2_main_9b9f9cec-7911-451b-8302-e62a9e7b6f1d-8 | Circulate B/U x 1 at 1500 lpm and no rotary at 3072m. Boosted riser with 800 lpm. Rack backstand and P/U to 3044m. | RES1 | P | MUD | set() | YES |  | 1. The report does not indicate any increased friction, resistance, or inability to pass through a tight spot; it primarily describes circulation and movement of the drill string without mention of tight hole issues. | FALSE | FALSE
a1f86f80-135e-458b-aafc-3af30d2476f2_main_b212eb62-ea04-4e52-8957-59270890389a-270 | Observed wire break on Aux pipe chute. Reciprocated string and attempted to fix same. No go, carried out SJA for running pipe chute with drill floor tugger. | SURF | N | RIGREP | {'surfeqfailure'} | YES |  | 1. The report mentions reciprocating the string to address an issue, but it does not indicate increased friction or resistance typical of a Tight Hole scenario. | FALSE | FALSE
a1f86f80-135e-458b-aafc-3af30d2476f2_main_7df257bd-d1e2-4a1f-a69a-6e5152075945-110 | Held TBT. Slipped and cut 55 ft drill line. \tStatic loss rate on trip tank initially 0.750 m3/hr reducing to steady out at 0.300 m3/hr. |  |  |  | {'lostcirculation'} | YES |  | 1. The report does not indicate any increased friction, resistance, or inability to pass through a tight spot, nor does it mention overpull or increased drag, which are typical signs of a Tight Hole scenario. | FALSE | FALSE
a1f86f80-135e-458b-aafc-3af30d2476f2_main_b5a9c95f-53cc-451d-9b81-e02aa9f5e66b-363 | Ran 1 x joint of 5" HWDP landing string then installed the FMS.Continued to RIH on landing string to 144 m, securing the umbilical w/ tape on each connection. | PRODCSG1 | P | OTHR | set() | YES |  | 1. The report does not indicate any increased friction, resistance, or inability to pass through a tight spot, nor does it mention overpull or increased drag. | FALSE | FALSE
a1f86f80-135e-458b-aafc-3af30d2476f2_main_85d4a9e1-2fe7-45c3-a2d1-7a27d12dae86-1804 | Continued working pipe with 520 klbs overpull (working string with hookloads between 300 - 700 klbs) Worked pipe with and without pressure (1000 psi). Pipe gradually moving upwards and came free after 4.6m upward movement | DECOMP | P | WRKPIP | {'tighthole', 'stuckpipe'} | YES |  | 1. The report describes a scenario where there is significant overpull and the need to work the pipe, indicating increased friction or resistance, which aligns with a Tight Hole situation. | TRUE | TRUE
a1f86f80-135e-458b-aafc-3af30d2476f2_main_01dc3079-768e-4647-b325-e82da115aee8-23 | Observed a small increase in ECD. Reamed stand with 2500 lpm, 222 bar, 160 RPM and 15kNm. | RES3 | P | REAMBK | set() | YES |  | 1. The report indicates reaming operations, which suggests there was resistance encountered, potentially indicative of a Tight Hole scenario. The increase in ECD may also support this interpretation. | FALSE | TRUE
a1f86f80-135e-458b-aafc-3af30d2476f2_main_4d8c7ecc-4e87-423b-aed0-6e1f02312643-27 | Perform wireline run #5B according to program. When retracting from pre-test station at 4236.8 m experienced stuck tendencies. Stuck on cable, free after pulling with 12170 lbf. Decided to cancel the 3 last remaining pre-tests. - Completed 54 stations, 9 good pre-tests. Struggled to achieve stable build up when recording pre-tests. - Well static throughout logging operations. | RES3 | P | RTW | set() | NO |  | 1. The report describes stuck tendencies while retracting, indicating increased resistance, which aligns with a Tight Hole scenario. | TRUE | TRUE
a1f86f80-135e-458b-aafc-3af30d2476f2_main_b5a9c95f-53cc-451d-9b81-e02aa9f5e66b-383 | RIH w/ MPT on 5" HWDP on landing string.Engaged MPT to the DWIGS.Opened the MPR.Sheared CI sub with 332 bar, injected at 100 bar - 0.5 lpm, 150 bar - 0.5 lpm & 175 bar - 0.6 lpm. | PRODCSG1 | P | TBG | set() | YES |  | 1. The report does not indicate any increased friction, resistance, or inability to pass through a tight spot, nor does it mention overpull or increased drag, which are typical signs of a Tight Hole scenario. | FALSE | FALSE
a1f86f80-135e-458b-aafc-3af30d2476f2_main_39348250-564d-4a9b-87cb-53215f61819f-80 | Drilled 16" hole section from 717 m to 860 m with 4700 lpm, 275 bar, 140 rpm, 9-12 kNm, 1-4 ton WOB, Avg. ROP: 57.2 m/hr, Max gas: 5.94%, 1.56 sg ECD with 1.50 sg OBM. - Increased ROP gradually from 60 m/hr to 80 m/hr. - Lubrication rate: 4 m3/hr. - Trajectory: As per plan. | INTCSG1 | P | DRL | {'highrop'} | NO | This is a bit tricky - this is not High ROP. Maybe define High ROP as above 100 m/hr?? | 1. The report does not indicate any signs of increased friction, resistance, or inability to pass through a tight spot, nor does it mention overpull or increased drag. | FALSE | FALSE
a1f86f80-135e-458b-aafc-3af30d2476f2_main_ffd60cc3-6833-4bd4-9d9f-31d88c1518df-507 | MU topdrive and established circulation with 320 gpm and 1600 psi without losses. Attempted to rotate pipe - rotary stalled out . String stuck at 3621m. Worked string with 460 klbs up and 310 klbs down (Free PU weight 380 klbs). No progress. PU single from deck and continued to work string. Set down 180 klbs and jarred string free - established rotation again and worked pipe from 3625 to 3621m. Note: Samples at shakers show sticky shales. | PROD1 | N | CORE | {'harddrilling', 'stuckpipe'} | YES |  | 1. The report describes a Tight Hole scenario as it mentions the drill string being stuck, increased resistance while working the string, and the presence of sticky shales, which can contribute to a tight spot. | FALSE | TRUE
a1f86f80-135e-458b-aafc-3af30d2476f2_main_d4679b51-fe80-4376-ac0e-9716a5a2282a-180 | B/O and L/O Kick Stand. Fault finding on Main HT - mis-alignment issue, fixed same. | LCMP1 | P | LD | {'wellcontrol'} | NO | Equipment preparation: "B/O and L/O Kick Stand" | 1. The report does not indicate any increased friction, resistance, or inability to pass through a tight spot, nor does it mention overpull or increased drag. | FALSE | FALSE
a1f86f80-135e-458b-aafc-3af30d2476f2_main_1ba8fdab-602d-4065-8380-6b12102351b1-417 | Main: POOH with 9 1/2'' BHA from 5843 m to 5822 m. Took 30 ton OP and attempted several times to pass tight spot. Established circulation and rotation to 1500 lpm, 150 bar, 80 rpm and 21 kNm. Reamed stand from 5830 m to 5818 m. Corresponding to silty sandstone and clay. | RES1 | N | REAM | {'tighthole'} | YES |  | 1. The report describes a Tight Hole scenario as it mentions taking overpull (30 ton OP), attempts to pass a tight spot, and actions taken to ream the hole, indicating increased friction or resistance. | TRUE | TRUE
a1f86f80-135e-458b-aafc-3af30d2476f2_main_7df257bd-d1e2-4a1f-a69a-6e5152075945-15 | POOH from 4950m to 4846m. \tAt 4856m, took 40 mT overpull. Wiped once, cleared. \tAt 4846m, took 40 mT overpull. String stuck. \t |  |  |  | {'tighthole', 'stuckpipe'} | YES |  | 1. The report indicates increased resistance with overpull and mentions the string being stuck, which suggests a Tight Hole scenario. | TRUE | TRUE
a1f86f80-135e-458b-aafc-3af30d2476f2_main_71b765f8-b90a-4d8e-8b42-57c4c854e935-51 | Pipe stuck at same place. String partially packed off.Reduced circulation to 4000 lpm and worked pipe. |  | N | PIPE | {'packoff', 'stuckpipe'} | YES |  | 1. The report indicates that the pipe is stuck and partially packed off, which suggests a stuck pipe scenario rather than a Tight Hole scenario. | FALSE | FALSE
a1f86f80-135e-458b-aafc-3af30d2476f2_main_6184997d-c51e-44d6-9391-ef0a61586044-263 | Changed handling equipment to 5-1/2" DP and changed jaws in casing tong for FAST connector. Meanwhile: lifted ROCS/tubing hanger assembly from riser deck to RCWM. | UCMP | P | RU/RD | set() | YES |  | 1. The report does not indicate any increased friction, resistance, or inability to pass through a tight spot, nor does it mention overpull or increased drag. | FALSE | FALSE
a1f86f80-135e-458b-aafc-3af30d2476f2_main_83b72239-3492-4a51-901d-8c48ae4775b0-17 | Changed to 4" DP inserts in PUE for laying down 4" DP | RES1 | P | RU/RD | set() | YES |  | 1. The report does not indicate any increased friction, resistance, or inability to pass through a tight spot, which are characteristic of a Tight Hole scenario. | FALSE | FALSE
a1f86f80-135e-458b-aafc-3af30d2476f2_main_b212eb62-ea04-4e52-8957-59270890389a-130 | Drilled from 168.5 m to 172 m. Took survey prior to connection, inclination 0.22 deg. Spotted 10 m3 Hi-Vis pill prior to connection. Flow: 3000 lpm Pressure: 34 - 39 bar WOB: 2-8 ton RPM: 50 Torque: 4 - 6 kftlbs ROP: 8 m/hr | COND1 | P | DRL | set() | YES |  | 1. The report does not indicate any increased friction, resistance, or inability to pass through a tight spot, nor does it mention overpull or increased drag. | FALSE | FALSE
a1f86f80-135e-458b-aafc-3af30d2476f2_main_b5eba2c0-b2be-4961-84b1-c543ac7b2d53-1125 | Lost WOB at 3069m. Continued to ream in hole to 3082m with 300 gpm / 750 psi, 43 rpnm / 11-13 kftlbs. | PROD1 | N | RIH | set() | YES |  | 1. The report indicates a loss of weight on bit (WOB) and mentions reaming in the hole, which suggests potential resistance or tightness in the wellbore, but it does not explicitly confirm a Tight Hole scenario. | FALSE | FALSE
a1f86f80-135e-458b-aafc-3af30d2476f2_main_3feb5c64-fcac-4ca5-b669-9e71518fc988-407 | Reamed out hole with 8-1/2" BHA from 3477 m to 3147 m. - Observed 20 ton drag at 3477 m. RIH and establish rotation. - Reamed with 1100 lpm, 96 bar, 40-100 rpm, 20-30 kNm. String stalled out at 45 kNm peaks several times. | RES1 | P | REAM | {'harddrilling'} | YES |  | 1. The report indicates increased drag and the need to ream the hole, suggesting resistance likely due to a Tight Hole scenario. The mention of string stalling and significant drag further supports this conclusion. | FALSE | TRUE
a1f86f80-135e-458b-aafc-3af30d2476f2_main_4ea0220b-9cad-4a81-a488-d8d18b28015a-760 | TOFS - Held stuck pipe awareness discussion with drill crew. Went through RAP for drilling 12-1/4in section. Kick drill: 31 sec. | INT2 | P | SAFETY | {'stuckpipe'} | NO | Meeting to prepare for operation "stuck pipe awareness" | 1. The report does not indicate any increased friction, resistance, or inability to pass through a tight spot; it primarily discusses stuck pipe awareness and safety. | FALSE | FALSE
a1f86f80-135e-458b-aafc-3af30d2476f2_main_13cc5e83-7650-4af9-bac1-4ed744ddef71-1242 | Worked pipe out of hole. Unable to pass restriction at 2889 m. Upweight 450 k lbs (Overpull: 150 k lbs). | PROD1 | N | CIR | {'tighthole'} | YES |  | The report indicates an inability to pass a restriction and mentions overpull, which suggests increased friction or resistance in the wellbore. This aligns with a Tight Hole scenario. | TRUE | TRUE
a1f86f80-135e-458b-aafc-3af30d2476f2_main_59608cc9-0446-48ab-aa89-531c431a05b3-225 | Drilled 9 1/2" section from 3326 m to 3389 m. Flow: 1800 - 2000 lpm Riser boost: 1500 lpm RPM: 100 - 140 Torque: 10 - 17 kftlbs Pressure: 171 - 235 bar WOB: 1 - 5 T MW: 1.39 sg ECD: 1.47 - 1.48 sg Avg ROP: 36 m/hr (directional control) Max gas: 2.8 % - Cuttings: Sandstone. | RES3 | P | DRL | {'dircontrol'} | YES |  | The report does not indicate any increased friction, resistance, or inability to pass through a tight spot, nor does it mention overpull or increased drag. | FALSE | FALSE
a1f86f80-135e-458b-aafc-3af30d2476f2_main_97dd2261-eb82-427e-92c0-24e3011ebc72-131 | P/U Peak cement head, m/u lo torque, control hoses and cement hose. M/U to double of 5" HWDP (drifted to 2.75") and rack in derrick. Offline function test slip joint packers, isolate rig air supply simulate leak and obsereve packer hold with supply from APV. Isolate primary APV supply, simulate leak and observe rig air back up supply kick in at 110 psi. Switch to back up packer, note 2.5m3 loss from TT in time taken to fully energise back up packer. Verify that back up hydraulic pressure from Koomey unit functions, OK. Return controls to normal drilling line up, i.e. APV lined up to primary (upper) packer with rig air a back up. | DR | P | EQIP | {'wellcontrol'} | NO | Testing equipment | 1. The report does not indicate any increased friction, resistance, or inability to pass through a tight spot, nor does it mention overpull or increased drag, which are typical signs of a Tight Hole scenario. | FALSE | FALSE
a1f86f80-135e-458b-aafc-3af30d2476f2_main_91967a5f-f367-4f71-9295-b395c2b7b23c-23 | Drilled 12 1/4" hole from 1661 m to 1688 m. Distanced to plan (plan_25/1-S-1 AY1H rev D0): 0.54 m below and 0.57 m right. Flow: 4500 LPM Pressure: 232 bar WOB: 7-9 mT RPM: 80-150 Torque: 5-7 kNm Average ROP: 27 m/hr Inst ROP: 35 m/hr (restricted due to directional control) ECD: 1.42 - 1.43 sg. EMS (D001): 1.42 - 1.43 sg / AMS (D002): 1.41 - 1.43 sg Max gas: 0.3 %. | PRODLNR1 | P | DRL | {'dircontrol'} | YES |  | The report does not indicate any increased friction, resistance, or inability to pass through a tight spot, nor does it mention overpull or increased drag. | FALSE | FALSE
a1f86f80-135e-458b-aafc-3af30d2476f2_main_544a1aeb-ad12-460d-82bb-3cba1ef460b2-801 | Pumped 10m3 450kg/m3 LCM pill. - Staged up flow rate to 1000lpm / 55bar. - Losses started at 20 m3 /hr, loss rate decreased and well stable while displacing LCM pill through string. | RES1 | N | CIR | {'lostcirculation'} | YES |  | 1. The report does not indicate increased friction or resistance while running in or pulling out of the hole, nor does it mention any inability to pass through a tight spot. It focuses on losses and circulation stability instead. | FALSE | FALSE
a1f86f80-135e-458b-aafc-3af30d2476f2_main_be3f7f9c-7d72-4238-a357-e4c73d4bc280-164 | RIH with 1x 5 1/2" WDP stand. Performed make up test of 5 1/2" WDP between stand #1 and stand #2 in the following steps: Made up stand to 70 kNm and marked pipe. Broke out and registered stand break out at 40,1 kNm. Cleaned threads on pin/box and made up to 70 kNm again. Observed stand turn 167 degrees more. Marked connection again. Broke out stand and registered 44,6 kNm. Span out stand and made up stand to 70 kNm again. Observed mark was flush. | INTCSG1 | N | MU | set() | YES |  | 1. The report does not indicate any increased friction, resistance, or inability to pass through a tight spot, nor does it mention overpull or increased drag, which are typical signs of a Tight Hole scenario. | FALSE | FALSE
a1f86f80-135e-458b-aafc-3af30d2476f2_main_01dc3079-768e-4647-b325-e82da115aee8-518 | P/U landing joint from deck and placed same on catwalk. P/U and M/U landing joint to slip joint. | WHDTRE | P | WAIT | {'wait'} | YES |  | 1. The report does not indicate any increased friction, resistance, or inability to pass through a tight spot, nor does it mention overpull or increased drag. | FALSE | FALSE
a1f86f80-135e-458b-aafc-3af30d2476f2_main_fb464aed-e47a-4bdf-bedf-13de9dba7de0-8 | Drilled 9 1/2'' section from 4282m to 4300 with reduced ROP for directional control. Parameters: Flow: 2500 lpm SPP: 210 bar Rotation: 120-150 rpm Torque: 20-25 kNm WOB: 2-8 ton ECD: 1.37 sg ESD: 1.33 sg ROP: 5-30 m/hr inst ROP avg: 6.5 m/hr - Increased parameters to provide full steering force at iCruise. - Observed sudden increase in ABI readings/build rate. - Avg. HCB fill up rate 180 m/HCB. Note: - Wellpath currently 3.7m to right and 1.41m below planned trajectory at 4281m. - Losses last 24hr 30m3. Total downhole losses on section 288m3. | RES1 | N | DRL | {'lowrop', 'dircontrol', 'lostcirculation'} | YES |  | 1. The report indicates a reduced Rate of Penetration (ROP) and mentions increased parameters to provide steering force, but it does not explicitly describe increased friction or resistance while running in or pulling out of the hole, nor does it mention overpull or drag, which are typical indicators of a Tight Hole scenario. | FALSE | FALSE
a1f86f80-135e-458b-aafc-3af30d2476f2_main_6dd42dd3-f2d2-4f5e-8075-f97f91a0ab18-93 | Drilled stringers from 2775 m to 2783 m (higher ROP from 2777 m to 2779 m). - 1876 lpm/174 bar - 120 - 180 rpm/15 - 18 kNm - 17-22 ton WOB/2 - 20 m/hrs ROP - max gas in mud return: 0,3 % - ECD: 1,49 s.g EMW - boosted riser with 1000 lpm/5 bar | RES1 | P | DRL | {'lowrop'} | YES |  | The report does not indicate any increased friction, resistance, or inability to pass through a tight spot, nor does it mention overpull or increased drag. | FALSE | FALSE
a1f86f80-135e-458b-aafc-3af30d2476f2_main_837df8bd-b755-412d-a532-096f0b60e43b-28 | Drilled 9 1/2" section from 3626m to 3673m. Parameters: Flow: 2300-2450 lpm SPP: 197-220 bar Rotation: 140-160 rpm Torque: 31-35 kNm WOB: 2-8 ton ECD: 1.36-1.37 sg ESD: 1.31 sg ROP: 30-50 m/hr inst (directional control - steering) ROP avg: 27 m/hr Max gas: 3.4 % - Applied Novos during drilling. - Re-logged from 3643m to 3649m due to loss of data. | RES2 | P | DRL | {'dircontrol'} | YES |  | The report does not indicate any signs of increased friction, resistance, or inability to pass through a tight spot, nor does it mention overpull or increased drag. | FALSE | FALSE
a1f86f80-135e-458b-aafc-3af30d2476f2_main_6f7a493a-7bfe-43ee-9e04-e774e3b6e91d-499 | Main: Secured BOP and waited due to a general alarm on rig. Alarm caused by a faulty sensor on slop unit. | MOB/DEMOB | N | WAIT | {'wait'} | YES |  | 1. The report does not describe a Tight Hole scenario as it focuses on a general alarm and waiting due to a faulty sensor, with no mention of increased friction or resistance in the wellbore. | FALSE | FALSE
a1f86f80-135e-458b-aafc-3af30d2476f2_main_71b765f8-b90a-4d8e-8b42-57c4c854e935-8 | RIh and tag Obstruction & 151m. Unable to identify hole with ROV due to poor visibility, could not confirm hole location with marker buoys. Attempt to rotate into hole with no success. Engage mud pumps and activate Anderdrift, survey with pipe in tension =0.5 deg. Attempt to wash into hole, no success. Wait for improved visbility with ROV, position rig as required to place bit in center of crater (10m wide crater). RIH and stand up at 155m. Ream with 50 rpm and 3600 lpm. Observing erratic torque 2k ft-lbs to 18k ft-lbs. Wash from 167m to 172m with no problems. Take survey @ 170m = 0.25 deg. |  | N | OH__ | {'harddrilling'} | NO | Should have been tagged with 'tighthole' also | 1. The report describes increased resistance while trying to rotate and wash into the hole, along with erratic torque readings, indicating a Tight Hole scenario. | TRUE | TRUE
a1f86f80-135e-458b-aafc-3af30d2476f2_main_96e517dc-21cf-4bb7-9537-27519bfc064a-46 | Perform rig maintenance on DDM; Upper Racking Arm; & Stand Lift.Monitor well on trip tank. | DR | P | RIG | set() | YES |  | 1. The report does not indicate any issues related to increased friction, resistance, or inability to pass through a tight spot, which are characteristic of a Tight Hole scenario. | FALSE | FALSE
a1f86f80-135e-458b-aafc-3af30d2476f2_main_8366da9d-d4b9-43b5-b2ec-2e6a1e642cb7-119 | Changed BX elevator due to not operating correctly. | PH1 | N | RIGREP | {'surfeqfailure'} | YES |  | 1. The report does not indicate any increased friction, resistance, or inability to pass through a tight spot, nor does it mention any related actions taken to address a Tight Hole scenario. | FALSE | FALSE
a1f86f80-135e-458b-aafc-3af30d2476f2_main_a5453abe-8a7d-47c6-b0fc-76a3fe707c20-42 | (903) Drill firm cement f/ 3048 to 3100 m w/ 6 klbs WOB, 400 gpm/1640 psi, 30 rpm/14 - 17 kftlbs and 18 m/hr ROP. Displace well to 10.3 ppg mud while reaming. Cement firming up from 3075 m and indications on shaleshakers of poor hole cleaning: Increase flowrate to 450 gpm/1950 psi, 50 rpm/15 - 18 kftlbs w/ 10 klbs WOB and 9 m/hr ROP. Mudlosses last 24 hours: 9 bbls Activities 00:00 - 06:00 00:00 - 03:00 (903) Drill hard cement f/ 3100 to 3118 m w/ 12 klbs WOB, 450 gpm/1900 psi, 50 rpm/14 - 18 kftlbs and 6 m/hr ROP (no change in parameters going thru shoe). 03:00 - 05:00 (904) Orient toolface 90L and timedrill f/ 3118 to 3122 m w/ 10 klbs WOB, 400 gpm/1570 psi and 2 m/hr ROP. 05:00 - 06:00 (904) Drill 8 1/2" hole f/ 3122 to 3128 m w/ 4 m/hr ROP and oriented 90L: 2 klbs WOB, 400 gpm/1580 psi and increasing ROP over the interval to 8 m/hr. | PROD1 | N | DRLCMT | {'holecleaning'} | YES |  | 1. The report indicates poor hole cleaning and mentions increased flow rates and weight on bit, but does not explicitly describe increased friction or resistance while running in or pulling out of the hole, which are key indicators of a Tight Hole scenario. | FALSE | FALSE
a1f86f80-135e-458b-aafc-3af30d2476f2_main_d71cd877-152f-4644-931f-a5531c6364f0-1025 | Removed BX-elevator and link tilt arms from TDS. RIH BHA on 5" HWDP stand. Picked up 5" HWDP single to space out to have TDS in mid-derrick. Took up/down weights: 44/48 tons. Latched the rotating spear into the 18¾" wellhead. Set down 10 tons and pulled to 25 tons overpull and ensured correctly latched in. | 6PA, TPA | N | Cut&Pull cond./csg./ | {'tighthole'} | NO | Equipment related: " Set down 10 tons and pulled to 25 tons overpull and ensured correctly latched in." | 1. The report indicates an overpull of 25 tons while trying to pull the drill string, which suggests increased resistance, characteristic of a Tight Hole scenario. | FALSE | TRUE
a1f86f80-135e-458b-aafc-3af30d2476f2_main_b212eb62-ea04-4e52-8957-59270890389a-181 | Drilled from 308.5 m to 397.5 m. Periodic losses at the shakers. Started rig centrifuge. Flow: 3000 - 3900 lpm Pressure: 50 - 88 bar WOB: 4 - 9 ton RPM: 80 -100 Torque: 3 -11 kftlbs ROP (avg) : 29.7 m/hr. Limited for directional control. | SURF | P | DRL | {'dircontrol', 'lostcirculation'} | YES |  | 1. The report does not indicate any increased friction, resistance, or inability to pass through a tight spot, nor does it mention overpull or increased drag, which are typical signs of a Tight Hole scenario. | FALSE | FALSE
a1f86f80-135e-458b-aafc-3af30d2476f2_main_3975de6f-0aa3-4abd-b5fa-852abbd0aee2-271 | Held TBT. Laid out 8 " accelerator to deck. Picked up 1x 8" DC and racked back same. M/U ACME sub to hang off tool and racked back hang off stand in forward set back. | ABAN | P | OTHR | set() | YES |  | 1. The report does not indicate any increased friction, resistance, or inability to pass through a tight spot, nor does it mention overpull or increased drag. | FALSE | FALSE
a1f86f80-135e-458b-aafc-3af30d2476f2_main_5582ca0d-f015-4c96-819c-2c1288ebb560-54 | Drilled 26" hole to 814 m w/ 3650 lpm, 130 bar SPP, 40 RPM, 15-30 mT WOB, & 5-10K ft-lbs torque. Sliding 25 m per stand. On stand down, P/U off btm 5 m and backreamed to top of stand, oriented bit highside & RIH to btm. High & erratic torque was often observed when rotating after slides and during backreaming. Slid from 806 to 814 m. Observed average losses of 20-25 m3 per hour through desander, no losses at shakers. Average ROP while sliding 8 mph. Meanwhile, ROV flew in occasionally during slides to check for leaks in RMR rig up. 00:00 to 06:00 Update Drilled 26" hole to 879 m w/ 3600 lpm, 135 bar SPP, 15-25 mT WOB, 40 RPM, & 5-10K ft-lbs of torque. Sliding 25 m per stand. Backreamed top 25 m of stands and slid back to bottom with toolface oriented high side. Slid from 814 to 830 m, 834 to 859 m, & 865 to 879. | SURF | P | ROT | {'lostcirculation', 'harddrilling'} | YES |  | The report indicates high and erratic torque during rotation and backreaming, which suggests increased friction or resistance, characteristic of a Tight Hole scenario. | FALSE | TRUE
a1f86f80-135e-458b-aafc-3af30d2476f2_main_1ba8fdab-602d-4065-8380-6b12102351b1-52 | Main: Backreamed from 2159 m to 1739 m. Parameters: 4000 lpm/ 339-307 bar, 80 rpm/ 6-8 kNm. Observed a steady trend of bigger sized cuttings and some cavings coming over shakers. Offline in aux: Picked up and racked back 9 1/2" BHA. | PRODLNR1 | P | REAM | {'wellborestability'} | YES |  | 1. The report indicates backreaming and mentions bigger sized cuttings and some cavings, which suggests increased resistance and potential tight hole conditions. | FALSE | TRUE
a1f86f80-135e-458b-aafc-3af30d2476f2_main_6dd42dd3-f2d2-4f5e-8075-f97f91a0ab18-171 | Ran in open hole with 9 1/2" RSS drilling BHA on 5" drill pipe from 2000 m to 2140 m with restricted speed. Activated compensator to run through 9 1/2" window, observed restriction at 2149 m, set down 5 tons, not passing. Picked back up above whipstock and turned pipe 1/4 turn, still not able to pass. Made several attempts and turned pipe with 1 - 3 rpm, still not able to pass. Ran in hole with 500 lpm, passed restriction with 8 tons WOB. Continued running in hole on next stand and observed restriction @2194 m, corresponding to ALD stabilizer on mid whipstock. Attempted to work string free by reciprocating with slight overpull and setdown weight – No success. Attempted to rotate – String stalled at 25 KNm torque. Attempted to establish circulation with 200 lpm / 24 bar – Observed no returns and increasing SPP (Well packed off). Set down 20 MT weight and past restriction with no further issues. | RES1 | N | RIH | {'packoff'} | NO | Should also have been tagged with 'tighthole' | 1. The report describes a Tight Hole scenario as it details restrictions encountered while running in the hole, attempts to work the string free, and mentions overpull and increased torque, indicating resistance due to a reduced wellbore diameter. | TRUE | TRUE
a1f86f80-135e-458b-aafc-3af30d2476f2_main_2f07ac49-9de8-47d3-ab1e-5d387e2b8445-25 | Continued drilling 12 1/4" x 13 1/2" hole from 2765 to 2810 m with: Auto driller set point: 30 m/hr (Reduced due to poor tool response/low rate of turn compared with power setting) Flow: 3885 lpm (Back to max as no issues observed when entering Balder Tuff) Pressure: 300 bar RPM: 140 Torque: 17-22 kNm. WOB: 4-5 t ECD: 1,46 sg Average m/skip: 16 Average ROP: 16,4 m/hr Drilled stringer from 2797 to 2798 m and at 2803 m with 3080 lpm, 200 bar, 4-6 t WOB, 15-26 kNm. Meanwhile, continuously monitored turn and adjusted accordingly to get back on line within DLS limitations. At 2811 m, well was 6,15 m right and 10,24 m below plan | INTCSG1 | N | DRL | {'lowrop'} | YES |  | 1. The report does not indicate any increased friction, resistance, or inability to pass through a tight spot, nor does it mention overpull or increased drag, which are typical signs of a Tight Hole scenario. | FALSE | FALSE
a1f86f80-135e-458b-aafc-3af30d2476f2_main_90fdea61-c3e6-49fe-9b4e-549c60d695e2-261 | Lost communication with CVS. Retract pad and recovered communication. Reset pad and continued sampling. | RES1 | N | REPEQP | {'dheqfailure', 'surfeqfailure'} | NO | Shoould on�ly be tagged with 'dheqfailure' | 1. The report does not indicate any increased friction, resistance, or inability to pass through a tight spot, which are characteristic of a Tight Hole scenario. | FALSE | FALSE
a1f86f80-135e-458b-aafc-3af30d2476f2_main_bd4e956f-4d72-41e0-8db6-7b5a31d3577e-143 | Cont. drilling 32" hole from 183 m to 238 m. Drilled 3400 lpm, 50-69 bar, 60 rpm, 2-3 kft-lbs torque, 0-6 MT WOB. Drilled with diluted PHB mud (1:1 SW/PHB). Pumped 10 m3 hi-vis PAC pill around halfway down the stand and spotted a 20 m3 undiluted PHB hi-vis pill prior to connection. Wiped stand once prior to making connection. Possible boulders: 217 m - 220 m 224 m - 228 m 228 m - 233 m | COND1 | P | DRL | {'boulders'} | YES |  | 1. The report does not indicate increased friction or resistance while running in or pulling out of the hole, nor does it mention overpull or increased drag, which are typical signs of a Tight Hole scenario. Instead, it discusses drilling conditions and possible boulders without any mention of tight spots or difficulties in passing through sections of the wellbore. | FALSE | FALSE
a1f86f80-135e-458b-aafc-3af30d2476f2_main_506883cf-a33e-4cc7-9891-21acd7642358-36 | Ream down to reduce inclination with 15 m/hr, 4500 lpm, 120 bar, 100 rpm and 7-38 kNm torque Observe high torque spikes from 519 m to 521 m. Pump 10m3 hivis sweep at regular intervals. |  |  |  | {'harddrilling'} | YES |  | 1. The report indicates high torque spikes, which may suggest increased friction or resistance, but it does not explicitly mention issues like inability to pass through a tight spot or increased drag, which are key indicators of a Tight Hole scenario. | FALSE | FALSE
a1f86f80-135e-458b-aafc-3af30d2476f2_main_3e032178-9341-4f70-baa9-c94a8db9f6dd-146 | Reamed from 1350m to 1332m with 1500 gpm / 3750 Psi, 15 rpm / 5-10 kft-lb, 5-10 m/hr. Observed increasing amount of cuttings / cavings on shaker. | INT2 | N | REAM | {'wellborestability'} | YES |  | 1. The report indicates reaming was performed due to an increasing amount of cuttings and cavings, suggesting resistance in the wellbore, which aligns with a Tight Hole scenario. | FALSE | TRUE
a1f86f80-135e-458b-aafc-3af30d2476f2_main_34d355bd-c506-4f2d-bf60-6f63d93ab392-101 | Drilled 32" hole from 147 m to 350 m with 2500 - 3500 lpm, 50 - 60 Bar, 40 - 50 rpm, 2 - 7 kft-lbs, 0 - 6 MT WOB. Drilled with reduced flow of 2500 lpm until first stabilizer was in ground and with reduced rotation 5 - 10 rpm until DC out of dummy riser. Experienced hard drilling and potential boulders at 150 m. Pumped PHB mud/ SW in 1:1 ratio. Wiped stand and spotted 20 m3 HiVis around BHA prior to connections. | COND1 | P | DRLDIR | {'boulders'} | YES |  | 1. The report describes hard drilling and potential boulders, but does not indicate increased friction or resistance related to a Tight Hole scenario. | FALSE | FALSE
a1f86f80-135e-458b-aafc-3af30d2476f2_main_e3968fa0-0861-42a4-9e0d-2147b9da23af-256 | Circulated with 250lpm / 3 bar, 30 rpm / 8-12 kNm. Worked stand, observed 10ton increase in hookload and small torque spikes. Lowered down string and staged up flow rate to 4000lpm / 167bar, 40 rpm / 5kNm. circulated 1,5 times bottoms up. Minor amount cuttings in return. Boosted riser with 1200 lpm | PRODLNR1 | N | CIR | {'harddrilling'} | YES |  | 1. The report indicates an increase in hookload and small torque spikes while working the stand, which suggests resistance in the wellbore, but it does not explicitly confirm a Tight Hole scenario as it lacks details on significant overpull or inability to pass through a tight spot. | FALSE | FALSE
a1f86f80-135e-458b-aafc-3af30d2476f2_main_0d87386b-fc8f-4a04-92dd-8100761f8bfc-48 | Engaged compensator. RIH with 17 1/2" BHA. Stabbed into SMO. RIH with 17 1/2" BHA to 159 m. | SURF | P | BHA | set() | YES |  | 1. The report does not indicate any increased friction, resistance, or inability to pass through a tight spot, nor does it mention overpull or increased drag. | FALSE | FALSE
a1f86f80-135e-458b-aafc-3af30d2476f2_main_17fc340c-484f-4f36-a403-701615660785-581 | No night shift. | INTERV | P | WAIT | {'wait'} | YES |  | 1. The report does not provide any indication of increased friction, resistance, or inability to pass through a tight spot, which are characteristic of a Tight Hole scenario. | FALSE | FALSE
a1f86f80-135e-458b-aafc-3af30d2476f2_main_14895dd5-57ef-4cbd-b56d-6e250c7c48e1-727 | Conducted pumping and over-pulling operations to expand 7 5/8"" casing patch as per Enventure procedure. Pumped 1.11 sg K-formate brine from Cement Unit through standpipe and TDS down inner string.Pulled 1 stand = 28 m on 2nd pass: 240 lpm flow-rate, 180 bar, 15 mT overpull.Pulled 1 stand = 28 m on 3rd pass: 100 lpm flow-rate, 100 bar, 40 mT overpull.Picked up 1 x single for spacing for casing exit.Pulled 2 singles = 19 m on 4th pass: 80 lpm flow-rate, 65 bar, 35 mT overpull.Pulled 1 single = 10 m on 5th pass: set low pressure 50/30/20/10 bar, 65 mT overpull. Held pressures OK indicating pressure integrity within liner.Pulled out of top of expanded liner successfully.Top of post-expanded casing patch = 330.56 m TOL.Bottom of post-expanded casing patch = 428.02 m shoe depth, MD BRT (LAT). | COND2 | N | XCSG | {'tighthole'} | NO | Equipment related: " Conducted pumping and over-pulling operations to expand 7 5/8"" casing patch as per Enventure procedure.." | 1. The report describes operations involving over-pulling and pumping to expand a casing patch, indicating increased resistance and overpull, which suggests a Tight Hole scenario. | FALSE | TRUE
a1f86f80-135e-458b-aafc-3af30d2476f2_main_e6c0055f-9f19-4fa0-99dc-8cf2a752cd9b-239 | Back reamed from 1610 m to 1562 m with 800 l/min, 42-46 bar, 15 rpm, 8-20 kNm, Max gas 2.75 %. | INT1 | P | WRKPIP | {'stuckpipe'} | YES |  | 1. The report indicates back reaming, which suggests there was resistance encountered while drilling, but it does not explicitly mention increased friction, overpull, or inability to pass through a tight spot, which are key indicators of a Tight Hole scenario. | FALSE | FALSE
a1f86f80-135e-458b-aafc-3af30d2476f2_main_59608cc9-0446-48ab-aa89-531c431a05b3-326 | Observed string stalling out and trapped 20 bar SPP at end of pipe filling. RIH and sat down weight. Pulled back and observed 10 ton OP. Initiated rotation at 50 rpm / 17 - 20 kft-lbs. | RES3 | N | WRKPIP | {'stuckpipe'} | YES |  | 1. The report describes increased resistance with observed overpull (10 ton OP) and stalling of the string, indicating a Tight Hole scenario. | FALSE | TRUE
a1f86f80-135e-458b-aafc-3af30d2476f2_main_c2e30494-2c0a-4c5b-8ac9-5a843b592ed4-198 | Land tree with 32 mt applied on wellhead. After wellhead connector was lowered over wellhead noticed approximately 8-10 mt drag before landing. Vent primary and secondary unlock function. Pressure lock function with 4.1 liters and 218 bar. Incorrect volume pumped and lock function indicator not moving. Vent lock function and apply unlock function. Check SVT with ROV for any indications of hitting PGB. Pick up off wellhead with slight overpull. VX ring appears OK and untouched. Align rig slightly to port. |  |  |  | {'tighthole'} | NO | Equipment related | 1. The report mentions approximately 8-10 mt drag before landing and slight overpull when picking up off the wellhead, which suggests increased resistance but does not provide clear evidence of a Tight Hole scenario as defined. | FALSE | FALSE
a1f86f80-135e-458b-aafc-3af30d2476f2_main_597194ac-3de6-477d-bb88-84e52048c109-696 | L/D wireline punch toolstring # 1. - All shots fired - OK. | LNR1 | N | WELCON | {'wellcontrol'} | YES |  | 1. The report does not indicate any issues related to increased friction, resistance, or inability to pass through a tight spot, which are characteristic of a Tight Hole scenario. | FALSE | FALSE
a1f86f80-135e-458b-aafc-3af30d2476f2_main_d4679b51-fe80-4376-ac0e-9716a5a2282a-111 | Waited on new 8 1/2" BHA being mobilized from town. Meanwhile: - Built and racked back remaining tubing stands in derrick. - Built and racked back kick stand (5 1/2" swedge, 1 x 5 1/2" DP, FOSV, 2 x 5 1/2" DP). - Cleaned and cleared cantilever. - General maintenance and housekeeping. | RES1 | N | WAIT | {'wellcontrol'} | NO | Equipment preparation: "Built and racked back kick stand" | 1. The report does not describe a Tight Hole scenario; it indicates a waiting period for equipment without mention of increased friction, resistance, or issues related to the wellbore diameter. | FALSE | FALSE
a1f86f80-135e-458b-aafc-3af30d2476f2_main_34653813-8855-4f3f-9a4e-8cf170a34ca5-42 | (903) Drill firm cement f/ 3048 to 3100 m w/ 6 klbs WOB, 400 gpm/1640 psi, 30 rpm/14 - 17 kftlbs and 18 m/hr ROP. Displace well to 10.3 ppg mud while reaming. Cement firming up from 3075 m and indications on shaleshakers of poor hole cleaning: Increase flowrate to 450 gpm/1950 psi, 50 rpm/15 - 18 kftlbs w/ 10 klbs WOB and 9 m/hr ROP. Mudlosses last 24 hours: 9 bbls Activities 00:00 - 06:00 00:00 - 03:00 (903) Drill hard cement f/ 3100 to 3118 m w/ 12 klbs WOB, 450 gpm/1900 psi, 50 rpm/14 - 18 kftlbs and 6 m/hr ROP (no change in parameters going thru shoe). 03:00 - 05:00 (904) Orient toolface 90L and timedrill f/ 3118 to 3122 m w/ 10 klbs WOB, 400 gpm/1570 psi and 2 m/hr ROP. 05:00 - 06:00 (904) Drill 8 1/2" hole f/ 3122 to 3128 m w/ 4 m/hr ROP and oriented 90L: 2 klbs WOB, 400 gpm/1580 psi and increasing ROP over the interval to 8 m/hr. | PROD1 | N | DRLCMT | {'holecleaning'} | YES |  | 1. The report indicates poor hole cleaning and mentions increased flow rates and weight on bit, but does not explicitly describe increased friction or resistance while running in or pulling out of the hole, which are key indicators of a Tight Hole scenario. | FALSE | FALSE
a1f86f80-135e-458b-aafc-3af30d2476f2_main_892f66bf-234d-46df-a478-f22b1924d113-420 | Locked down 18 5/8" Casing hanger. RIH and tagged at 35.37 m with 5 klbs. Marked pipe and rotated string 1 3/4 turn CCW. Observed 5 klbs drop in hook load weight. Rotated additional 1/8 turn. String stalled out at 1 kft-lbs. | INT1 | P | INSTAL | {'harddrilling'} | NO | This is a Casing operation installation procedure | 1. The report indicates that the drill string stalled out and experienced a drop in hook load weight, which suggests increased resistance, but it does not explicitly mention issues like overpull or difficulty in passing through a tight spot. Therefore, it does not clearly describe a Tight Hole scenario. | FALSE | FALSE
a1f86f80-135e-458b-aafc-3af30d2476f2_main_7688e4b4-cb83-4c47-8644-7b28382989af-42 | R/B and L/D 42" hole opener and 17-1/2" x 26" x 36" boulder buster BHA. - No damaged observed boulder buster | COND1 | P | BHAHDL | {'boulders'} | NO | Laid down equipment for Boulder drilling | 1. The report does not indicate any increased friction, resistance, or inability to pass through a tight spot, nor does it mention overpull or increased drag, which are typical signs of a Tight Hole scenario. | FALSE | FALSE
a1f86f80-135e-458b-aafc-3af30d2476f2_main_2357dd8f-8e4d-4721-8bf7-79b67e660180-231 | Dismantled wash pipe. Moved string to check if string was free. Pipe sticking. Had 65 klbs O/P. Installed new wash pipe. | INT1 | N | RIGREP | {'surfeqfailure'} | YES |  | 1. The report indicates pipe sticking and a significant overpull (65 klbs O/P), which suggests increased resistance while running the drill string, characteristic of a Tight Hole scenario. | FALSE | TRUE
a1f86f80-135e-458b-aafc-3af30d2476f2_main_97214bcb-2ea4-4ef9-8ff0-e45c67a18db3-23 | Drilled ahead 8 1/2"" x 9"" open hole from 4408m to 4540m with 5-14 mT, 150-160 rpm, 19-20,000 ft.lb, 2236 lpm, 267 Bar.Slowed rotary to 80-100 rpm while drilling hard sandstone stringers. Observed steady stream of sand over shakers. |  | P | ROT_ | {'lowrop'} | YES |  | 1. The report does not indicate any increased friction, resistance, or inability to pass through a tight spot; it describes normal drilling operations with a steady stream of sand. | FALSE | FALSE
a1f86f80-135e-458b-aafc-3af30d2476f2_main_6f7a493a-7bfe-43ee-9e04-e774e3b6e91d-75 | Main: Drilled 9 1/2'' hole from 2942 m to 3096 m with 2250 lpm, 215 bar, 120 rpm, 14-20 kNm, 5-20 ton WOB and ECD 1,35sg. Max gas 4,2 %. Drilled with controlled ROP and took survey 2 times on each stand, until accepted azimuth measurement obtained. Stringers at 3013 m and (3016-3020) m. Instant ROP: 20-40 m/hrs and Average ROP: 29,3 m/hrs. | RES1 | P | DRL | {'lowrop'} | YES |  | The report does not indicate any signs of increased friction, resistance, or inability to pass through a tight spot, nor does it mention overpull or increased drag. | FALSE | FALSE
a1f86f80-135e-458b-aafc-3af30d2476f2_main_18ec77e7-57f6-467c-bce8-92b8a551b289-193 | Hole packed off when staging up pumps after connection. Moved drill string to free packoff. | INTCSG1 | P | P40 | {'packoff'} | YES |  | 1. The report describes a situation where the hole is packed off, indicating increased resistance, which aligns with a Tight Hole scenario. | FALSE | TRUE
a1f86f80-135e-458b-aafc-3af30d2476f2_main_ea5e007f-098f-4c01-9b67-e4c45718ab97-37 | Observed erratic torque (0 k ft/lbs to 11.5 k ft/lbs) from 322m to 341m. Pumped 15m3 of 1.30 sg Hi vis sweep and circulate out same with 110m3 of seawater. Backream stand with 60 rpm. Torque became steady and proceed to obtain survey at 331m (bit depth) = 0.50 deg. |  | P | CFLD | {'harddrilling'} | YES |  | 1. The report indicates erratic torque and the use of backreaming, which suggests increased friction and potential tight spots, but it does not explicitly confirm a Tight Hole scenario as it does not mention significant resistance or inability to pass through a tight spot. | FALSE | FALSE
a1f86f80-135e-458b-aafc-3af30d2476f2_main_655c89da-06b3-4f26-8463-71685e1cccb8-380 | Lost communication with SZMS PLC. Investigated problem, restarted computer - OK | INT1 | N | RIGREP | {'dheqfailure', 'surfeqfailure'} | YES |  | 1. The report does not mention any increased friction, resistance, or inability to pass through a tight spot, indicating no Tight Hole scenario. | FALSE | FALSE
a1f86f80-135e-458b-aafc-3af30d2476f2_main_d8fc1ed4-edef-44fe-a8cd-6a0ec99ed08a-184 | Circulate due to excess cuttings at shakers. | INT1 | P | CIR | {'holecleaning'} | YES |  | 1. The report indicates circulation due to excess cuttings, which suggests a potential issue with hole cleaning but does not explicitly describe increased friction or resistance associated with a Tight Hole scenario. | FALSE | FALSE
a1f86f80-135e-458b-aafc-3af30d2476f2_main_544a1aeb-ad12-460d-82bb-3cba1ef460b2-259 | Drilled 15.95" section from 1654m to 1660m. Parameters: Flow: 4500 lpm SPP: 326 bar Rotation: 140 rpm Torque: 15-25 kNm WOB: 3-8 ton ECD: 1.43sg. ROP Inst: 10-30 m/hr ROP avg: 8 m/hr - Boosted riser with 1200 lpm. - Drilled stringer at 1465-1466m. | INTCSG1 | N | DRL | {'lowrop'} | YES |  | The report does not indicate any signs of increased friction, resistance, or inability to pass through a tight spot, nor does it mention overpull or increased drag. | FALSE | FALSE
a1f86f80-135e-458b-aafc-3af30d2476f2_main_a8d78383-3cc8-41d8-9852-cdca9f378933-16 | Drilled 8 1/2" shallow gas pilot hole from 1163m to well TD of 1190m. Parameters: - Flow: 2200 lpm - SPP: 90-99 bar - Rotation: 140 rpm - Torque: 2-5 kNm - WOB: 2-4 ton - Inst. ROP: 120 m/hr - Avg. ROP: 108 m/hr - Mud: SW + sweeps - ECD: 1.04-1.33 sg - Telemetry: wDP - Pumped 4 m3 hi-vis sweeps on first single and on last single to sync sweeps for higher ROP. - Observed ECD spikes up to 1.33 sg corresponding to sweeps exiting bit. | PH1 | P | DRL | {'shallowgas'} | NO | "Drilled 8 1/2" shallow gas pilot hole from 1163m to well TD of 1190m" | The report does not indicate any increased friction, resistance, or inability to pass through a tight spot, nor does it mention overpull or increased drag. | FALSE | FALSE
a1f86f80-135e-458b-aafc-3af30d2476f2_main_6cc41b19-9d09-4f82-b181-2db176072b81-575 | Released BOP WSST. - Took 3 t overpull - Onesubsea checked and troubleshot. - Pulled slowly free with 3 - 4 ton OP. | XMT | P | PLUG | {'tighthole'} | NO | Equipment related: "Released BOP WSST. - Took 3 t overpull." | 1. The report indicates overpull (OP) and difficulty in pulling free, which suggests increased resistance likely due to a Tight Hole scenario. | FALSE | TRUE
a1f86f80-135e-458b-aafc-3af30d2476f2_main_837df8bd-b755-412d-a532-096f0b60e43b-135 | Drilled 9 1/2" hole from 5220m to 5288m. Parameters: Flow: 2400 lpm SPP: 232 bar Rotation: 160 rpm Torque: 35-40 kNm WOB: 3-10 ton ECD: 1.40 sg ESD: 1.30 sg ROP: 30-40 m/hr inst (directional control) ROP avg: 20 m/hr Max gas: 15.6 % - Entered sand fm. at 5257m. - Drilled stringer from 5287m to 5288m. - Observed 30 ton OP at connection on 5226m. Reamed single - ok. - Added 6 sx Baracarb 50 per stand. - Observed 1-5 m3 / stand downhole losses (Net). - Observed wellbore breathing on connections (5 - 10 m3). - Observed very wet cuttings on lower shaker screens. - Applied Novos during drilling. - Struggled/unable to RIH from 4900 m (rotating in hole). Meanwhile: - Observed leak on washpipe. Discussed way forward. Made decision to pull back to intrashale fm. and change out washpipe seals. | RES2 | P | DRL | {'wellborebreathing', 'lowrop', 'dircontrol'} | NO | Should also be tagged with 'lost circulation': "- Observed 1-5 m3 / stand downhole losses (Net)." and 'tighthole' "Observed 30 ton OP at connection on 5226m" | 1. The report indicates increased resistance with a 30 ton overpull at connection and struggles to run in hole, suggesting a Tight Hole scenario. | TRUE | TRUE
a1f86f80-135e-458b-aafc-3af30d2476f2_main_bd4e956f-4d72-41e0-8db6-7b5a31d3577e-145 | Cont. drilling 32" hole from 238 m to 307 m. Rotated/slided as required from 238 m to correct wellpath as well was drifting towards N10. Oriented intervals: 238 m - 265 m Drilled 3400 lpm, 50-69 bar, 60 rpm, 2-7 kft-lbs torque, 1-6 MT WOB. Drilled with diluted PHB mud (1:1 SW/PHB). Pumped 10 m3 hi-vis PAC pill around halfway down the stand and spotted a 20 m3 undiluted PHB hi-vis pill prior to connection. Wiped stand once prior to making connection. Possible boulders: 288 m, 292 m, 298 m and 306 m. | COND1 | P | DRLDIR | {'boulders'} | YES |  | 1. The report does not indicate any increased friction, resistance, or inability to pass through a tight spot; it primarily discusses drilling operations and possible boulders. | FALSE | FALSE
a1f86f80-135e-458b-aafc-3af30d2476f2_main_e2aa5831-d915-49bc-8f36-c0a0dcab7f4b-643 | Main: Circulated BU. - Staged up flow to 1400 lpm/ 127 bar. Rotated string with 80-100 rpm/ 12-13 kNm. - Gas peak observed at 6800 strokes/ 128 m3. Max gas recorded: 3,0% from 3200m lag depth (possible ballooning from Lange fm). AUX: - Assisted main as needed. |  |  |  | {'wellborebreathing'} | YES |  | 1. The report does not indicate any increased friction, resistance, or inability to pass through a tight spot, nor does it mention overpull or increased drag, which are typical signs of a Tight Hole scenario. | FALSE | FALSE
a1f86f80-135e-458b-aafc-3af30d2476f2_main_1af53e3f-f8c3-4dd5-a500-69940aac2603-0 | Removed bushings and master bushing P/U 17 1/2" bit and boulder buster assy Re-installed master bushing P/U and RIS with MWD and DC | COND1 | P | BHAHDL | {'boulders'} | NO | Picking up equipment for Boulder drilling | 1. The report does not indicate any increased friction, resistance, or inability to pass through a tight spot, nor does it mention overpull or increased drag. | FALSE | FALSE
a1f86f80-135e-458b-aafc-3af30d2476f2_main_12ec2eac-4806-44ef-b987-44f6fea8e90f-123 | Repaired oil drain system on DDM. Filled up oil on DDM gear box. Performed DROPS check on DDM & traveling assembly for loose items and other potential FO due to vibrations from drilling boulders. Findings on DROPS check : Drain valve assy on DDM swivel was not secured with safety wire. Tighten up securing on torque wrench. Installed missing bolt on torque wrench funnel. | SURF | N | RIGREP | {'boulders', 'surfeqfailure'} | YES |  | 1. The report does not describe a Tight Hole scenario; it focuses on equipment maintenance and checks without mentioning increased friction, resistance, or issues related to the wellbore diameter. | FALSE | FALSE
a1f86f80-135e-458b-aafc-3af30d2476f2_main_544a1aeb-ad12-460d-82bb-3cba1ef460b2-320 | Jarred string free downwards and established rotation with 50 rpm / 18-20 kNm. Worked/reamed string down from 1775 m to 1877 m. - Stood up at 1803 m. Jarred downwards and reamed with 30-50 rpm / 20-49 kNm, 15 ton WOB to work down past restriction. - Applied 5-15 bar pressure in string. | INTCSG1 | N | RIH | {'stuckpipe'} | YES |  | 1. The report describes actions taken to work the string and ream past a restriction, indicating increased friction or resistance, which aligns with a Tight Hole scenario. | FALSE | TRUE
a1f86f80-135e-458b-aafc-3af30d2476f2_main_a1100376-588c-4ae3-abf5-fd379118bf4c-119 | Continued pulling slowly with rotation while monitoring static loss rate from 3025 m to 2015 m. Adjusted pulling speed according to torque spikes. Observed erratic loss rate while pulling out from static to 5 m/hr. Filled well with 1,38 sg WARP mud from Trip Tank. At 3017 m the loss rate increased to 74 m/hr. Not possible to fill well with mud. Filled Trip Tank with base oil. | INTCSG2 | N | RWH | {'lostcirculation', 'harddrilling'} | YES |  | 1. The report indicates issues with loss rate and filling the well, but it does not specifically mention increased friction, resistance, or inability to pass through a tight spot, which are key indicators of a Tight Hole scenario. | FALSE | FALSE
a1f86f80-135e-458b-aafc-3af30d2476f2_main_97dd2261-eb82-427e-92c0-24e3011ebc72-170 | Drilled claystone formation with minor limestone stringers. Provisional base Grid Sands at 1353.5 m. Parameters 10 mT WOB, 138 RPM 4 kftlbs Tq, 2.5 kftlbs FRTq, 4000 lpm flow-rate, 281 bar pressure. ROP 10-20 m/hr, 1 m/hr in thin stringers. | DR | P | ROT | {'lowrop'} | YES |  | 1. The report does not indicate any increased friction, resistance, or inability to pass through a tight spot; it describes normal drilling parameters without mention of overpull or drag issues. | FALSE | FALSE
a1f86f80-135e-458b-aafc-3af30d2476f2_main_096d1791-5536-49d7-bc6c-34b1d51e12cb-1483 | Attempted to free Harpoon Spear by jarring up and down with 30 klbs. No changes observed. | ABAN | N | WRKPIP | {'stuckpipe'} | YES |  | 1. The report indicates an attempt to free the Harpoon Spear by jarring, which suggests increased resistance, but it does not explicitly mention issues related to wellbore diameter or cuttings causing a Tight Hole scenario. | FALSE | FALSE
a1f86f80-135e-458b-aafc-3af30d2476f2_main_1e8d8345-a700-4a1c-88d5-af78c95d8148-201 | Racked backed cmt stand and POOH at 3 min/std to 1550m. Increased pulling speed and POOH to 1574 m.00:00- 06:00 UPDATE:POOH at 1 min/std to 1400 m. Inserted sponge ball and ciruclated B/U with initially 2000 lpm - loss rate 3 m3/hr, then reduced pump rate to 1500 lpm - loss rate 0 - 1.2 m3/hr. Total volume lost: 4.7 m3.Diverted interface to slops.Broke off DDM.POOH. | ABAN | P | DP | {'lostcirculation'} | YES |  | 1. The report does not indicate increased friction or resistance while pulling out of the hole, nor does it mention any inability to pass through a tight spot or increased drag. It primarily discusses circulation and loss rates, which are not indicative of a Tight Hole scenario. | FALSE | FALSE
a1f86f80-135e-458b-aafc-3af30d2476f2_main_5b7bd5f2-06cc-44a7-a41f-8626df8c0dfd-55 | Drilled 12 1/4" x 13 1/2" hole from 1715 m to section TD of 1920 m with: Flow: 3500 lpm. Boosting riser with 1000 lpm Pressure: 195-203 bar WOB: 15-20 ton RPM: 125 Torque: 20-30 kftlbs ROP (avg): 34 m/hr ECD: 1.39-1.40 sg Average m/skip = 18 Note: 13 1/2" hole drilled to 1888 m, 12 1/4" hole drilled from 1888 m to section TD at 1920 m. Down linked as required for directional control. At 04:30 hrs, MWD failed to pulse. Trouble shot and managed to obtain intermittant signals. At last survey 1825 m, distance from plan 3.72 m (1.33 m below and 3.51 m left of the plan Geol St/Rev K0) At 05:10 hrs, 1890 m commenced increasing mud weight to 1.37 sg. Recovered 11.3 kg metal from ditch magnets between 00:00 and 05:00 hrs. Cumulative for section = 38.3 kg | PRODCSG2 | P | DRL | {'dircontrol'} | NO | planned activity "Down linked as required for directional control." | 1. The report does not indicate any increased friction, resistance, or inability to pass through a tight spot, nor does it mention overpull or increased drag, which are typical signs of a Tight Hole scenario. | FALSE | FALSE
a1f86f80-135e-458b-aafc-3af30d2476f2_main_9f360a6a-a51b-47d3-9865-a85239dec4dc-505 | Performed Shallow gas log from 970 - 670 m. Stopped logging at 670 m due to loss of readings from tool. | INTERV | P | LOG | {'shallowgas'} | NO | Gathering data - log. | 1. The report does not indicate any increased friction, resistance, or inability to pass through a tight spot; it mentions loss of readings from the tool instead. | FALSE | FALSE
a1f86f80-135e-458b-aafc-3af30d2476f2_main_00e01326-dfe6-417c-b285-3ea46812fb2b-174 | Worked pipe and backreamed from 537m to 498m. - Verified pipe free down, 20t overpull up. - Varied parameters to work string: 2200-4400lpm, 0-80rpm, 20-30t overpull. Observed string slowly moving upwards at 4400lpm, 80rpm and keeping constant 10-15t overpull while POOH. - Observed decreasing overpull at from 532m, but increaseing again at 522m before leveling off at 5-10t overpull. - Est. leak rate from modified SMO: 45-60 m3/hr Meanwhile: - ROV monitored hole for shallow gas. | SURF | N | REAMBK | {'shallowgas', 'tighthole'} | NO | Tighthole correct. Shallowgas wrong: "ROV monitored hole for shallow gas." Nothing happened | 1. The report describes a scenario where the drill string experienced increased overpull and resistance while moving through specific depths, indicating a Tight Hole situation. The actions taken to work the string and the variations in parameters further support this conclusion. | TRUE | TRUE
a1f86f80-135e-458b-aafc-3af30d2476f2_main_6086e500-6a76-472e-bb6d-5b92cdc54e55-193 | Waiting on weather: Time Hs(m) Hmax(m) Ws10m(kts) Wg10m(kts) roll(deg) pitch(deg) Heave(m) 12:00 4,0 6,4 32 40 1,5 2,0 0,8 15:00 4,1 6,6 30 36 1,6 2,8 0,9 Meanwhile: Lined up to perform FIT. Performed FIT to 1.48 sg EMW. Held pressure for 10 min - Observed pressure bleeding off to 10 bar. Total pumped from 5 bar to 16 bar = 170 liter. Bleed back: 60 liter. Opened up well. Pumped up MWD pressure data from FIT. | INTCSG1 | N | WOW | {'wait'} | YES |  | 1. The report does not indicate any increased friction, resistance, or inability to pass through a tight spot; it primarily discusses waiting on weather and performing a formation integrity test (FIT). | FALSE | FALSE
a1f86f80-135e-458b-aafc-3af30d2476f2_main_9c6a0e83-4953-4e97-8eb0-a37cac09d9d8-81 | Main: Drilled 16" hole with reduced ROP from 1255 m to 1327 m, 4500 lpm, 269 bar, 160 RPM, 10-15 kNm, 7-10 ton WOB, 1,39 sg ECD, 50 m/hrs inst. ROP, 29 m/hrs avg. ROP. Max ROP 50 m/hrs due to cuttings handling to boat. | INT1 | P | DRL | {'lowrop'} | YES |  | 1. The report indicates a reduced Rate of Penetration (ROP) and mentions cuttings handling, which could suggest issues with hole cleaning but does not explicitly describe increased friction or resistance typical of a Tight Hole scenario. | FALSE | FALSE
a1f86f80-135e-458b-aafc-3af30d2476f2_main_3eb52c10-6bb9-44c3-8fc3-7b33e10cf4f6-389 | Hydraulic hose bursted, repaired same. | SURE | N | RIGREP | {'surfeqfailure'} | YES |  | 1. The report does not indicate any issues related to increased friction, resistance, or difficulty in passing through a tight spot, which are characteristic of a Tight Hole scenario. | FALSE | FALSE
a1f86f80-135e-458b-aafc-3af30d2476f2_main_d15502ad-8179-4aed-860e-75dd08938ca7-329 | Spudded well 2/8-N-10 at 11:30 hrs on August 28 2003. Drilled 32" hole from 129.5 m to 324 m. Drilled with 1 MT WOB, 40 rpm, 3 kft-lbs torque, 2500 lpm, 30 bar till first stabilizer was burried. (controlled ROP to 30 m/hr). At 145 m, increased flow to 3400 lpm, 55-80 bar, 60 rpm, 6 kft-lbs torque, 0-11 MT WOB. (Controlled drilled at 30 m/hr). Drilled with diluted PHB mud (1:1 SW/PHB). Pumped 10 m3 Hi-vis PAC pill around halfway down the stand and spotted a 20 m3 undiluted PHB hi-vis pill prior to connections. Wiped stand once prior to making connections. Possible boulders at 229 m and 256 m. | COND1 | P | DRL | {'boulders'} | YES |  | 1. The report does not indicate any increased friction, resistance, or inability to pass through a tight spot, nor does it mention overpull or increased drag, which are typical signs of a Tight Hole scenario. | FALSE | FALSE
a1f86f80-135e-458b-aafc-3af30d2476f2_main_74c8f78d-6c80-4459-a5f7-a3b598fc2ae2-227 | TROUBLE SHOOT MWD FAILURE, NO SUCCESS. | PROD1 | C |  | {'dheqfailure'} | YES |  | 1. The report does not indicate any issues related to increased friction, resistance, or inability to pass through a tight spot, which are characteristic of a Tight Hole scenario. | FALSE | FALSE
a1f86f80-135e-458b-aafc-3af30d2476f2_main_1ba8fdab-602d-4065-8380-6b12102351b1-321 | Main: Drilled 9 1/2" hole from 5622 m to 5666 m, 2500 lpm, 270-274 bar, 140-170 rpm, 34-45 kNm, 9-19 ton WOB, ECD:1,38 sg. Reduced parameters in stringers. Stalled out at 5666 m. Instant ROP: 20-50 m/hrs, average ROP: 17,6 m/hrs Aux: Made up and racked 5 1/2" blank screen stands. 36 screen stands and 22 blank screen stands racked. | RES1 | P | DRL | {'lowrop', 'harddrilling'} | YES |  | 1. The report indicates a stall at 5666 m, which suggests potential resistance or friction, but it does not explicitly mention increased drag, overpull, or other indicators typical of a Tight Hole scenario. | FALSE | FALSE
a1f86f80-135e-458b-aafc-3af30d2476f2_main_c7dbc982-643b-4b75-967b-5bb27978ba61-688 | P/U single of 5" HWDP from deck and made several attempts to free string with and without pumping and rotating. Max pump rate 400 lpm, 27-35 bar. Max rotation 40 RPM, 20 K. ft.lbf. Max pull 325 T (160 T overpull) without rotation, 265 T (100 T overpull) with rotation/torque.00:00 to 06:00 Update:Prepared to pump 34 M3 base oil to reduce mud weight equivalent to 1.05 Sg to reduce DH overbalance to 20 bar.Established circulation with oil base mud, increasing pump rate in steps to 475 lpm, 30 bar. Observed total losses.Informed Alvheim CCR in accordance with drilling guidelines. No effect seen on adjacent wells.Initial static loss rate 45 M3/hr, reducing to 35 M3/hr after 45 min, then slowly reducing to 6.5 M3/hr.Total loss to formation 53 M3.Displaced riser to base oil after which the well stabilized with 200 lph return ballooning, reducing to zero.Prepared to drop liner hanger setting ball. |  |  |  | {'wellborebreathing', 'lostcirculation', 'tighthole'} | YES |  | 1. The report describes attempts to free the drill string with significant overpull and circulation issues, indicating increased resistance and potential tight hole conditions. | TRUE | TRUE
a1f86f80-135e-458b-aafc-3af30d2476f2_main_544a1aeb-ad12-460d-82bb-3cba1ef460b2-255 | Reamed back to 1641m with 4000 lpm / 273 bar, 120 rpm / 15 kNm - Observed torque spikes when reaming back to casing. Worked area. Meanwhile: - Flushed kill and choke lines with cement unit in preparation for FIT. | INTCSG1 | N | REAM | {'harddrilling'} | YES |  | 1. The report indicates reaming and observed torque spikes, which suggest increased resistance, characteristic of a Tight Hole scenario. | FALSE | TRUE
a1f86f80-135e-458b-aafc-3af30d2476f2_main_3ecf7037-b7e4-43c7-a8f1-0a8bc7afbda3-12 | Drilled 12 ¼” hole from 1408m to 1674m. - Parameters: 1.38sg OBM, 4500 lpm, 285 bar, ECD: 1.44 – 1.45 sg EMW, 140 rpm, 8 – 14 kNm, 10 – 22 MT WOB, Average ROP 106 m/hr, Inst ROP 20-150 m/hr. Boosted riser with 750 lpm. - Drilled through several minor stringers, mainly Limestone with traces of Pyrite. - Entered hard stringer at 1674m. | INTLNR1 | P | DRL | {'lowrop'} | YES |  | 1. The report does not indicate any increased friction, resistance, or inability to pass through a tight spot; it simply mentions drilling through a hard stringer. | FALSE | FALSE
a1f86f80-135e-458b-aafc-3af30d2476f2_main_a9cdee0b-7ec1-48ab-b97d-d4ba57455408-245 | Drilled 12 1/4" hole from 4378 m to 4624 m with 3500 lpm / 295 bar, 120 rpm / 31-37 kNm, WOB 5-10 ton, 1.49-1.50 sg ECD with 1.43+ sg MW, 1.46+ sg ESD, Max gas: 0.7%. - Instant ROP: 30 m/hr. - Lubrication rate: 0.3-1.0 m3/hr. - Loss rate: 2-5 m3/hr. - Flowback: 14-19 m3. - Less than 1% cavings recorded over shakers. - Drilled limestone stringers with up to 18 ton WOB. - Observed blockage of blowers at 4616 m. Picked off bottom and reduced flow to 1000 lpm / 50 rpm (10 mins). - Mud loss last 24 hrs: 92 m3. Total mud loss: 702 m3. | RES1 | P | DRL | {'wellborestability', 'lowrop', 'lostcirculation'} | YES |  | The report indicates a blockage of blowers and a significant mud loss, but it does not explicitly mention increased friction, resistance, or difficulty in passing through a tight spot, which are key indicators of a Tight Hole scenario. | FALSE | FALSE
a1f86f80-135e-458b-aafc-3af30d2476f2_main_b730647b-fbe1-427f-a8d7-196572c7a473-243 | Continued drilling from 2687 m to 2736 m. @ 2728 m increased ROP to 37 - 40 m/hrs. 1040 gpm, 3230 psi, 160 rpm, 8 - 13 kft-lbs, 1 - 2 klbs WOB. Survey each stand while drilling. Max gas 2.59%, BGG 2.1% | LNR1 | P | DRL | {'highrop'} | NO | This is a bit tricky - this is not High ROP. Maybe define High ROP as above 100 m/hr?? | 1. The report does not indicate any increased friction, resistance, or inability to pass through a tight spot, nor does it mention overpull or increased drag. | FALSE | FALSE
a1f86f80-135e-458b-aafc-3af30d2476f2_main_c89e9ee4-26ec-4c39-aaaa-9f24997485e7-1026 | F/C well over 100% open choke to TT. Well static. Pumped 2 bbl through string and werifyed hole full. Observed slight leak on gate valve, closed air operated gate valve. Confirmed hole full, continued flow checking. | LNR1 | N | WELCON | {'wellcontrol'} | YES |  | 1. The report does not indicate any increased friction, resistance, or inability to pass through a tight spot; it primarily discusses well conditions and flow checks. | FALSE | FALSE
a1f86f80-135e-458b-aafc-3af30d2476f2_main_0b11b90c-e565-4999-93a1-7de574584e9f-173 | Drilled ahead with 9 1/2" rotary steerable assembly from 4450m to 4551m. Surveys taken and downlinks performed as required. Negligible levels of stick/slip encountered. Parameters:ROP 1-35m/hrWOB 10-16mTRPM 100-160Torq 20-30kNmFlow 2100-2300lpmSPP 165-178barECD 1.35-137sgMW in/Out 1.27sgShakersAll dressed with 255 screens.00:00-06:00hrs Update.Drillead ahead from 4551m to 4577m.Directional: 1.09m below and 2.91m right of planned wellpath.Formation change at 4560m, increased ROP from 2m/hr to 25m/hr. | RES1 | P | ROT | {'highrop'} | YES |  | 1. The report does not indicate any increased friction, resistance, or inability to pass through a tight spot; it describes normal drilling operations with no mention of tight hole issues. | FALSE | FALSE
a1f86f80-135e-458b-aafc-3af30d2476f2_main_b6720dfb-958c-4326-a986-66e8ac57bb80-855 | Pulled free drillstring with 6 Klbs overpull. Circulated with 360 gpm, 2415 psi, 18-20 kft/lbs, 48 rpm, 240-290 kips upwt, 190-220 downwt, trying to work through tight spo. Nogo. Filtered brine returns with filterpods. Total of 1940 bbls ( 2 x circ volume) pumped. Significant amounts of asphaltenes/pipedope in returns. | ABAN | P | CIR | {'tighthole'} | YES |  | 1. The report describes a Tight Hole scenario as it mentions "6 Klbs overpull," "trying to work through tight spo," and circulation efforts to address the issue. | TRUE | TRUE
a1f86f80-135e-458b-aafc-3af30d2476f2_main_0d87386b-fc8f-4a04-92dd-8100761f8bfc-49 | Broke circulation and tested MWD, 2400 LPM, 52 bar. Calibrated RMR system. Observed possible leak from SMO. Investigated with ROV, no leak. | SURF | P | MUD | set() | YES |  | 1. The report does not indicate any increased friction, resistance, or inability to pass through a tight spot, nor does it mention overpull or increased drag. | FALSE | FALSE
a1f86f80-135e-458b-aafc-3af30d2476f2_main_b212eb62-ea04-4e52-8957-59270890389a-239 | Trouble shot torque wrench on TDS. Checked oil on TDS - okay condition. Noise was related to misalignment torque wrench. Meanwhile reciprocated string and circulated with 200 lpm and 15rpm. | SURF | N | RIGREP | {'surfeqfailure'} | YES |  | 1. The report mentions reciprocating the string and circulating, but it does not indicate any increased friction, resistance, or inability to pass through a tight spot, which are key indicators of a Tight Hole scenario. | FALSE | FALSE
a1f86f80-135e-458b-aafc-3af30d2476f2_main_12d51bd7-e92a-472a-9498-afeaf5997709-12 | CIRC OUT FILL W/ 80 SPM/2000 PSI. | PROD1 | C |  | set() | YES |  | 1. The report indicates circulation with specific parameters but does not mention any increased friction, resistance, or inability to pass through a tight spot, which are key indicators of a Tight Hole scenario. | FALSE | FALSE
a1f86f80-135e-458b-aafc-3af30d2476f2_main_1ba8fdab-602d-4065-8380-6b12102351b1-12 | Main: Drilled 12 1/4" x 13 1/2" hole from 2640 m to 2730 m. Parameters: 4080-4050 lpm/ 394-400 bar, 150 rpm/ 14-20 kNm, 5-12 ton WOB and 1.44-1.45 sg ECD. Boosted riser with 1500 lpm. Instant ROP: 40 m/hrs (restricted by data quality and hole cleaning) Avg ROP: 31.8 m/hrs. Offline in Aux: Total 25 stands of 5 1/2" HWDP made up and racked in derrick. At 00:00 hrs: Occacionally observed small amount of cavings at shakers through out last 24 hrs. | PRODLNR1 | P | DRL | {'wellborestability'} | YES |  | 1. The report mentions occasional small amounts of cavings observed at the shakers, which could indicate potential issues with wellbore stability but does not explicitly describe increased friction or resistance associated with a Tight Hole scenario. | FALSE | FALSE
a1f86f80-135e-458b-aafc-3af30d2476f2_main_5fb4ad16-7ac8-45a5-b98d-61994d9ef656-485 | Flow checked well over open choke. Observed average ballooning rate of 0,9 m3/hrs. | RES2 | N | FCK | {'wellborebreathing'} | YES |  | 1. The report does not indicate any increased friction, resistance, or inability to pass through a tight spot, which are characteristic of a Tight Hole scenario. | FALSE | FALSE
a1f86f80-135e-458b-aafc-3af30d2476f2_main_087c4b8e-7d57-4931-9ba1-1bd69b05d4e9-121 | POOH from 2456m to 2319m note 10mt overpull at 2380m. RIH from 2319m to 2386m, note take 20mt weight at 2380m. | RES1 | N | OH | {'tighthole'} | YES |  | 1. The report indicates overpull while pulling out of the hole and increased weight while running in, suggesting resistance likely due to a Tight Hole scenario. | TRUE | TRUE
a1f86f80-135e-458b-aafc-3af30d2476f2_main_0e63522e-ce9c-41e5-b2ef-2adf33ccdb12-479 | HOLD PREJOB MTG. PUMP 36.2 BBLS X 15 % HCL ACID AND DISP WITH ISW X 130° F X 58.8 BBLS X 2 BPM X 3600 PSI AND 77.9 BBLS X 1 BPM X 3450 PSI. START TO WORK W/L WITH 5 BBLS ACID WASHED BY STUCK TOOLS. WORK STUCK TOOLS WITH 1000 LBS O/P. TOOLS CAME FREE ON THIRD SLACK OFF. TOOLS LOGGING UP OK. TOOLS STUCK AT: 1019,1010,952,905,867,856,847,837,798,789,770 ,760,730 AND 693 M. LOST COMMUNICATION WITH TOOL AT 630 M. SLACK OFF HAD 200 LBS DOWN WT. TOOLS STUCK AT: 570,559 AND 398 M. APPEAR TO BE DRAGGING JUNK ON LOG TOOLS. | INTERV | P | LOG | {'dheqfailure'} | YES |  | 1. The report describes a scenario where tools are stuck and there is mention of overpull and dragging junk, indicating increased resistance, which aligns with a Tight Hole situation. | FALSE | TRUE
a1f86f80-135e-458b-aafc-3af30d2476f2_main_1ba8fdab-602d-4065-8380-6b12102351b1-415 | Main: Lost communication with the MWD. Attempted to obtain communication several times by downlinking and re-starting of the MWD. | RES1 | N | REAM | {'dheqfailure'} | YES |  | 1. The report does not indicate any increased friction or resistance in the wellbore, nor does it mention issues related to the drill string being unable to pass through a tight spot. | FALSE | FALSE
a1f86f80-135e-458b-aafc-3af30d2476f2_main_597194ac-3de6-477d-bb88-84e52048c109-698 | Started pumping at 5 spm and pressured up to 200 psi in string (DP side). Observed no response on choke pressure gauge. Pressure on DP side dropped off gradually to 100 psi, still no change on annulus side. Verified line up -OK. - Pressures at 18:00 hrs: Choke Line Pressure = 765 psi and Kill Line Pressure = 812 psi. | LNR1 | N | WELCON | {'wellcontrol'} | YES |  | 1. The report does not indicate any increased friction or resistance while running in or pulling out of the hole, nor does it mention any inability to pass through a tight spot or overpull, which are typical signs of a Tight Hole scenario. | FALSE | FALSE
a1f86f80-135e-458b-aafc-3af30d2476f2_main_76ffb217-52b6-46ca-8004-34af076892ac-17 | Drilled 36" hole from 425m to 453m (17 1/2" bit depth). Parameters 4400-4450 lpm, 147-150 bar, 50-80 rpm, 1-6 ton, 2-15 kNm. Pumped hi-vis sweeps as required. Experienced several boulder intervals and held back on weight on bit to avoid building inclination. Meanwhile tested BOP to 20/ 690 bar for 5/ 10 minutes. | COND1 | P | DRL | {'boulders'} | YES |  | 1. The report does not indicate increased friction or resistance while running in or pulling out of the hole, nor does it mention overpull or drag related to a Tight Hole scenario. It discusses boulders but does not describe conditions typical of a Tight Hole. | FALSE | FALSE
a1f86f80-135e-458b-aafc-3af30d2476f2_main_0059d940-6a5c-4cf6-b8c2-354fabe6e753-94 | Inflow well for 30 mins, Well static. | INTCSG2 | P | CHEK | {'wellcontrol'} | NO | Nothing happened: "Well static" | 1. The report does not indicate any increased friction, resistance, or inability to pass through a tight spot; it simply mentions inflow and static conditions. | FALSE | FALSE
a1f86f80-135e-458b-aafc-3af30d2476f2_main_c01d0458-307a-4abd-a250-49e7f940e2c9-88 | Investigated problems with top drive. Monitored well on trip tank. Static loss rate 300 lts/hr. | DR | N | RIG | {'lostcirculation'} | YES |  | 1. The report does not indicate any increased friction, resistance, or inability to pass through a tight spot, which are characteristic of a Tight Hole scenario. | FALSE | FALSE
a1f86f80-135e-458b-aafc-3af30d2476f2_main_59608cc9-0446-48ab-aa89-531c431a05b3-68 | Drilled 9 1/2" section from 2837 m to 2848 m. Flow: 1800 lpm Riser boost: 1500 lpm RPM: 60 Torque: 9 - 22 kftlbs Pressure: 109 bar WOB: 2 - 5 ton MW: 1.42 sg ECD: 1.48 - 1.49 sg Avg ROP: 7.3 m/hr (directional control) Max gas: 0.46 % - Cuttings: Sandstone. | RES3 | P | DRL | {'dircontrol'} | YES |  | The report does not indicate any increased friction, resistance, or inability to pass through a tight spot, nor does it mention overpull or increased drag. | FALSE | FALSE
a1f86f80-135e-458b-aafc-3af30d2476f2_main_3dded410-9277-4d28-81d7-58423723b680-557 | Installed last Djuvik clamp, made storm loop and paint marked umbilical for reference. Connected jumper to umbilical reel. Locked TH in XMT and performed 25 tons overpull test. Slacked off to leave 10 tons overpull on TH. | LCMP1 | P | RCG | {'tighthole'} | NO | Equipment related: " Locked TH in XMT and performed 25 tons overpull test" | 1. The report mentions performing an overpull test and leaving an overpull on the TH, which suggests increased resistance, indicating a Tight Hole scenario. | FALSE | TRUE
a1f86f80-135e-458b-aafc-3af30d2476f2_main_6d0a5133-d1a4-41cc-ba88-6f6453617f26-386 | Performed 25 t over pull to confirm TH locked. | LCMP1 | P | THB | {'tighthole'} | NO | Equipment related: " Performed 25 t over pull to confirm TH locked." | 1. The report indicates an overpull (25 t) and confirms a tight hole (TH locked), suggesting increased resistance while running or pulling the drill string. | FALSE | TRUE
a1f86f80-135e-458b-aafc-3af30d2476f2_main_44e2b5b7-0cda-4f22-83af-5961e70f805a-71 | Pumped and displaced 9 5/8'' liner cement job: - Released lower dart. - Mixed and pumped 12.5m3 1.95sg cement. Displaced cement to rig floor with 200liter drill water. - Observed bottom plug released at 140bar after pumping 8.6m3. - Released upper dart and displaced down string with 900lpm. Unable to catch up with cement. - Observed top plug released at 119bar after pumping 7.9m3 (422 strokes). - Increased flow rate to 1500lpm, 10-41bar. - Observed losses when displacing the spacer into annulus. Reduced flow rate to 1000lpm, 33-40bar. - Observed bottom plug shared with 147bar after 45m3 OBM pumped. Observed full returns when cement entered annulus. - Reduced flow to 500lpm, 38-40bar after pumping 54m3 OBM. - Observed top plug bumped after pumping 57m3 (3021 strokes). Theoretical bump calculated to 3063 strokes. - Recorded 40bar final circulation pressure and bumped with 105bar. |  |  |  | {'lostcirculation'} | YES |  | 1. The report does not indicate any increased friction, resistance, or inability to pass through a tight spot, nor does it mention overpull or increased drag, which are typical signs of a Tight Hole scenario. | FALSE | FALSE
a1f86f80-135e-458b-aafc-3af30d2476f2_main_0051d2a7-b1b8-45ea-89fe-c4a5412b7e1a-114 | At 1483 m (bit depth) activated 14 1/2" GaugePro main underreamer (UR). UR cutter depth at 1445 m. Opened up 12 1/4" hole to 14 1/2" from 1445 m to 1654 m (UR cutter depth). Drilling parameters: 3800 lpm, 280 - 300 bar, 140 rpm, 7- 10 kNm. WOB: 1 - 3 ton, ROP: 30-50 m/hrs, ECD: 1.42 sg, MW downhole (ESD): 1.385 sg. Note: Lost communication with Baker interface sub at 1600 m. Held Time Out For Safety at 22:30 hrs - Roughneck hit nose while installing shaker screens on shakers. | 6PA, TPA | P | Drill Pipe | {'dheqfailure'} | YES |  | 1. The report does not indicate any increased friction, resistance, or inability to pass through a tight spot, nor does it mention overpull or increased drag, which are typical signs of a Tight Hole scenario. | FALSE | FALSE
a1f86f80-135e-458b-aafc-3af30d2476f2_main_00e01326-dfe6-417c-b285-3ea46812fb2b-177 | Backreamed from 543m to 467m in preparation to connect SPS suction return hose from SMO to CCDS. - Backreamed at 2500-4400lpm/41-125bar, 30-80rpm/3-18kNm, 10-25t overpull to inside 30" conductor. - Est. leak rate from modified SMO: 60 m3/hr Meanwhile: - ROV monitored hole for shallow gas. | SURF | N | REAMBK | {'shallowgas', 'tighthole'} | NO | "ROV monitored" But nothing reported.Tighthole OK | 1. The report describes backreaming operations with overpull, indicating resistance in the wellbore, which suggests a Tight Hole scenario. | TRUE | TRUE
a1f86f80-135e-458b-aafc-3af30d2476f2_main_3eb52c10-6bb9-44c3-8fc3-7b33e10cf4f6-378 | POOH with RT on 5 1/2" WDP from 1632m to 1182 m. - Restricted speed du to drill line vibration. | SURE | P | POH | {'harddrilling'} | YES |  | 1. The report indicates restricted speed due to drill line vibration, which suggests increased friction or resistance, potentially indicating a Tight Hole scenario. | FALSE | TRUE
a1f86f80-135e-458b-aafc-3af30d2476f2_main_dc8fe132-d965-4b51-a4e5-0e882001c209-557 | UE: LEAK ON WASH PIPE. AT THE SAME TIME TDS TORQUE WRENCH FAILURE. P/U 3M OFF BTM AND CONNECT CIRC SWEDGE AND CMT HOSE TO DRILLPIPE. ROTATE PIPE W/ROTARY TABLE AND CIRCULATE WHILE CHANGING WASH PIPE UP IN THE DERRICK. (USED ONLY 120 HRS). GAS TO SURFACE FROM THIS 20 MINUTE STOP IN CIRCULATION SHOWED 970 UNITS. | PROD1 | C | RIGREP | {'surfeqfailure'} | YES |  | 1. The report does not indicate increased friction or resistance while running in or pulling out of the hole, nor does it mention overpull or drag associated with a Tight Hole scenario. It primarily discusses a leak and equipment failure without signs of a tight spot. | FALSE | FALSE
a1f86f80-135e-458b-aafc-3af30d2476f2_main_fa623bc9-9eb7-4da4-990a-472281ed13c1-299 | Flow-checked well - static. |  |  |  | set() | YES |  | 1. The report does not provide any indication of increased friction, resistance, or inability to pass through a tight spot, which are key characteristics of a Tight Hole scenario. | FALSE | FALSE
a1f86f80-135e-458b-aafc-3af30d2476f2_main_99bf6767-7a60-41b6-9e01-1154c9e0941c-42 | Drilled 9 1/2" section from 1942 m to 2281 m. Increased parameters in steps. Drilled stringer at 2013 m, 2051 m, 2064 m, 2145 m and 2206 m. Recorded SCR's. Flow: 3000 lpm Riser boost: 1500 lpm RPM: 170 Torque: 5 - 10 kftlbs Pressure: 320 bar WOB: 5 - 10 ton MW: 1.39 sg ECD: 1.44 -1.45 sg Avg ROP: 53.1 m/hr Inst ROP: 80 - 100 m/hr (ROP restricted by hole cleaning simulations) Skips filled from midnight to 0600: 6 ( 46.5 m drilled per skip) Cuttings: Claystone with limestone (stringers) At 2149 m 1.06 m above and 2.86 m right of the plan, Rev P0. | PH2 | P | DRL | {'lowrop', 'holecleaning'} | YES |  | 1. The report does not indicate any increased friction, resistance, or inability to pass through a tight spot, nor does it mention overpull or increased drag, which are typical signs of a Tight Hole scenario. | FALSE | FALSE
a1f86f80-135e-458b-aafc-3af30d2476f2_main_b5a9c95f-53cc-451d-9b81-e02aa9f5e66b-7 | POOH from 2860m to 2571m, with 5" DP. Pulled wet. | DR | P | DP | set() | YES |  | 1. The report indicates pulling out of the hole (POOH) with a wet drill pipe, but it does not mention increased friction, resistance, or any specific issues that would indicate a Tight Hole scenario. | FALSE | FALSE
a1f86f80-135e-458b-aafc-3af30d2476f2_main_01dc3079-768e-4647-b325-e82da115aee8-256 | Staged up to parameters 2600 lpm, 180 bar, 140 RPM and 8 - 12 kNm. RIH to problem area, string torqued up and packed off. Attempted with various parameters - no-go. Sat down off 10 T. Worked area several times with no success. Attempted with different RPMs - small progress seen. Continued down set down 7-8 T. Worked area and attempted to slide past without rotation - sat off 20 T. No overpull seen when pulling back. | RES3 | N | REAM | {'packoff'} | YES |  | 1. The report describes increased resistance while trying to pass through a problem area, with attempts to work the string and ream, indicating a Tight Hole scenario. | FALSE | TRUE
a1f86f80-135e-458b-aafc-3af30d2476f2_main_c83b7f8e-40c3-45d8-8172-f07c41bdff7f-278 | Drilled from 3493 m to 3643 m with 2560 lpm, 238 bar, 160 RPM, 12-18 kNm and WOB 4-17 T. ECD (MWD) 1.43 - 1.45 sg (spikes to 1.57 sg). Max gas: 2.6 %. Avg ROP 37.2 m/hr. Boosted riser with 1000 lpm. ROP reduced for directional control as required. Observed 5% cavings on shakers. | RES1 | P | DRL | {'wellborestability', 'dircontrol'} | YES |  | 1. The report does not indicate increased friction or resistance while running in or pulling out of the hole, nor does it mention overpull or drag, which are typical signs of a Tight Hole scenario. The presence of cavings may suggest some instability, but it does not confirm a Tight Hole situation. | FALSE | FALSE
a1f86f80-135e-458b-aafc-3af30d2476f2_main_c3299f77-1fdd-40df-8d3f-5ef5ac52b4cd-34 | RIS with 12-1/4" BHA on 8 1/4" DC singles. | PRODCSG1 | P | BHAHDL | set() | YES |  | 1. The report does not indicate any issues related to increased friction, resistance, or inability to pass through a tight spot, which are characteristic of a Tight Hole scenario. | FALSE | FALSE
a1f86f80-135e-458b-aafc-3af30d2476f2_main_636b7822-e7aa-449d-9d6f-de2d487b951a-48 | Reamed F/154m - 181m 10mph 40-120RPM(high as possible without excessive vibration) 4850lpm 100bar. |  | N | MUD_ | {'harddrilling'} | NO | "without excessive vibration" | 1. The report mentions reaming, which is a common action taken to address a Tight Hole scenario, but it does not explicitly indicate increased friction, resistance, or inability to pass through a tight spot. Therefore, it does not clearly describe a Tight Hole scenario. | FALSE | FALSE
a1f86f80-135e-458b-aafc-3af30d2476f2_main_544a1aeb-ad12-460d-82bb-3cba1ef460b2-805 | Washed in hole from 4160m to 4360m with 9 1/2'' BHA on 5 1/2'' WDP. - Reduced flow rate to 500lpm / 15bar and washed in hole. - Observed 15m3 in return due to wellbore breathing when reduced flow rate. - Worked string past tight spot at 4183m, 4189m and 4231m with 20rpm / 20-30kNm rotation. - Observed pack off tendencies. Note: - Losses last 24hr 113m3. Total downhole losses on section 168m3. | RES1 | N | RIH | {'wellborebreathing', 'packoff', 'lostcirculation', 'tighthole'} | YES |  | 1. The report describes a Tight Hole scenario as it mentions working the string past tight spots and observing pack off tendencies, indicating increased friction and resistance in the wellbore. | TRUE | TRUE
a1f86f80-135e-458b-aafc-3af30d2476f2_main_00e01326-dfe6-417c-b285-3ea46812fb2b-168 | Drilled and slided 24" hole from 482m to 520m w/SW. - Parameters: 4400lpm/135bar, 60rpm/10-15kNm, WOB 3-6t. - Inst. ROP: 5-75 m/hr. Avg. ROP: 12 m/hr. - Slided from 490m to 510m - observed sliding 180deg azimuth oppsite plan due to wrong toolface. - Turned string 180deg and slided from 490m to 520m to obtain azimuth according to plan.. - Pumped 5m3 1.25 sg WBM half stand to clean hole. Meanwhile: - ROV monitored hole for shallow gas. | SURF | P | DRL | {'shallowgas'} | NO | "ROV monitored" But nothing reported. | The report does not indicate any increased friction, resistance, or inability to pass through a tight spot, nor does it mention overpull or increased drag. It primarily discusses drilling parameters and adjustments made for azimuth correction. | FALSE | FALSE
a1f86f80-135e-458b-aafc-3af30d2476f2_main_537aeb98-2d89-4e38-bb2c-4d9a6b3685e3-21 | Drilled from 2741m to 2770m with 1850 - 2500 lpm / 92 - 153 bar, 100 - 160 rpm / 11 - 16 kNm. ECD: 1.43 sg. Recorded survey. - Increased ROP in steps (directional control). - Projected 3.3m center-center from original hole on bit. - Last survey 88.3 deg inclination and 103 deg azimuth (projected to 2770m) | RES1 | N | DRL | {'highrop', 'dircontrol'} | NO | This is a bit tricky - this is not High ROP. Maybe define High ROP as above 100 m/hr?? Nothing indicates problems with 'dircontrol' | 1. The report does not indicate any increased friction, resistance, or inability to pass through a tight spot, nor does it mention overpull or increased drag, which are typical signs of a Tight Hole scenario. | FALSE | FALSE
a1f86f80-135e-458b-aafc-3af30d2476f2_main_2f07ac49-9de8-47d3-ab1e-5d387e2b8445-292 | Dropped 1 1/2" aluminium setting ball and pumped down with 400-440 lpm, 47-51 bar. Unable to maintain rotation with up to 24 kNm torque (free torque expected was 17-18 kNm). Reciprocated string periodically while circulating to ensure string not differentially stuck. Landed ball after pumping 57% of string volume and pressured up to 78 bar. Lined over to the cement unit and bled off to 55 bar. Pressured up in 20 bar increments to 125 bar to inflate ACP. Observed swivel master lock at 108 bar. Stopped cement pump. Observed pressure fall off to 45 bar. Attempted to inflate packer by pumping up with the cement unit but observed pressure fall off immediately after pump was stopped. Pumped a total of 400 ltr attempting to set ACP (theoretical 80 ltr). Observed increase in trip tank of 250 ltr during same sequence. Pressured up to 105 bar to shut the ACP closing valve. Pressure bled off after shutting pump instead of stabilizing. Bled off to zero. | LCMP1 | P | CIR | {'stuckpipe'} | NO | "ensure string not differentially stuck" | 1. The report indicates difficulties in maintaining rotation and pressure fall-off, which suggests increased resistance, but it does not explicitly mention increased friction or inability to pass through a tight spot, making it unclear if it qualifies as a Tight Hole scenario. | FALSE | FALSE
a1f86f80-135e-458b-aafc-3af30d2476f2_main_d27663ba-7d63-4352-95c8-ad052b102c38-17 | Aux: Drilled 36” x 42'' hole from 158m to 162 m with 3000-4000 lpm, 75-126 bar, 40-60 rpm, 4-24 Knm, 2-5 ton WOB. Hard formation and indication of a few boulders. High erratic torque and surface vibrations. Pumped 12-15 m3 hi-vis sweeps 3 times pr.stand and prior to connection. Main: Installed C-plate. M/U 5'' innerstring and CART tool to 36'' LPWHH. | COND1 | P | DRL | {'boulders', 'lowrop', 'harddrilling'} | YES |  | 1. The report indicates high erratic torque and surface vibrations, which may suggest increased friction, but it does not explicitly mention resistance when running in or pulling out of the hole, nor does it describe any attempts to work the string or circulate to alleviate a tight spot. Therefore, it does not clearly describe a Tight Hole scenario. | FALSE | FALSE
a1f86f80-135e-458b-aafc-3af30d2476f2_main_0ae6e915-e725-4eec-81f9-b02e5a6e9484-187 | Drilled ahead 9 1/2" hole from 3836 m to 3930 m.35-45 av 40 m/hr ROP, 6-8 mT WOB, 140 RPM, 17-21 kNm Tq with 15 kNm FRTq, 2520 lpm flow-rate, 230 bar pressure, ECD 1.38 sg with 1.30 sg MWt. Boosted riser at 300 lpm.Low level of stick-slip & no shocks in sandstones, on BHA tools.Formation sandstone, no stringers. |  |  |  | set() | YES |  | 1. The report does not indicate any increased friction, resistance, or inability to pass through a tight spot; it describes stable drilling conditions with low stick-slip and no shocks. | FALSE | FALSE
a1f86f80-135e-458b-aafc-3af30d2476f2_main_3975de6f-0aa3-4abd-b5fa-852abbd0aee2-190 | Lost communication with tool string. Held steady 3000 lbs. overpull while trouble shooting. Decided to perform cut and thread fishing operation. | PRODCSG1 | N | OH | {'dheqfailure'} | YES |  | 1. The report indicates an overpull while troubleshooting, but it does not specifically mention increased friction or resistance due to a reduced wellbore diameter, which is necessary for a Tight Hole scenario. | FALSE | FALSE
a1f86f80-135e-458b-aafc-3af30d2476f2_main_1ba8fdab-602d-4065-8380-6b12102351b1-30 | Main: Staged up circulation to 3800 lpm/ 383 bar, 140 rpm/ 12 kNm. Backreamed from 2770 m to 2693 m. Circulated bottoms up. Small amounts of fines and small amount/ occacionally observed cavings at shakers. Offline in aux: Slipped in drillline on aux drawworks | PRODLNR1 | P | REAMBK | {'wellborestability'} | YES |  | 1. The report indicates backreaming and circulation, along with observations of fines and occasional cavings, which suggests there may be some resistance in the wellbore, but it does not explicitly mention increased friction or difficulty in passing through a tight spot. Therefore, it does not clearly describe a Tight Hole scenario. | FALSE | FALSE
a1f86f80-135e-458b-aafc-3af30d2476f2_main_00e01326-dfe6-417c-b285-3ea46812fb2b-186 | Drilled last single of 24" hole with max parameters to section TD at 1191m. - Parameters: 5100lpm/210bar, 80rpm/11-28kNm, WOB 11-22t. - Inst. ROP: 13-29m/hr. Avg. ROP: 18m/hr. - TD survey: 32.9deg inclination at 55deg azimuth. - Distance from plan at section TD: 18.2m (15.1m below and 10.2m left). - Max gas in mud: 0.5-1%. 1.2%LEL observed in shaker room. - Est. leak rate from modified SMO when taking returns from CCDS: 6-12m3/hr Meanwhile: - ROV monitored hole for shallow gas - no observations. - Camera on SMO monitored hole for shallow gas - no observations. - SPS adjusted to minimize losses at SMO while taking suction from CCDS. | SURF | P | DRL | {'shallowgas'} | NO | "ROV monitored" But nothing reported. | The report does not indicate any increased friction or resistance while running in or pulling out of the hole, nor does it mention overpull or increased drag, which are typical signs of a Tight Hole scenario. | FALSE | FALSE
a1f86f80-135e-458b-aafc-3af30d2476f2_main_4ea0220b-9cad-4a81-a488-d8d18b28015a-1175 | Continue working to clear obstruction of BHA. | INT2 | P | WRKPIP | {'stuckpipe'} | YES |  | 1. The report indicates efforts to clear an obstruction, which suggests increased resistance, characteristic of a Tight Hole scenario. | FALSE | TRUE
a1f86f80-135e-458b-aafc-3af30d2476f2_main_2929e17e-bd89-4e8d-a598-a3e29ecd79cd-1386 | RIH on 5 1/2" tubing from 710 m to 1059 m according to tally. Installed 1 clamp on each joint. Monitored well on TT. Loss rate 0.1 m3/hr. Running speed, 10-11 joints/ hour. Meanwhile, performed Drops inspection on BOP. Prepared for nippling riser/BOP. Technical department changed out server on AD chair in drillers cabin. | 3ICT, RPC | P | Run / Pull Tubing | {'lostcirculation'} | YES |  | 1. The report does not indicate any increased friction, resistance, or inability to pass through a tight spot, nor does it mention overpull or increased drag, which are typical signs of a Tight Hole scenario. | FALSE | FALSE
a1f86f80-135e-458b-aafc-3af30d2476f2_main_82bb7059-b00e-4d6e-84f5-9f9243791d5e-223 | Circulated clean at 2298m while reciprocating string. - Established 4400lpm / 240bar, 140rpm / 10kNm. Boosted riser with 1600lpm. - 1 bottoms up. Returns as Claystone fines, rare caving. - 2.5 Bottoms up. Return as Claystone fines /chippings. Gradually increasing in size and frequency. - 3 bottoms up. Returns as 80 - 90% 4 x 5 x 10cm large worked claystone caving. - Recovered 1/2 DPP in flow diverter. | PRODLNR1 | N | CIR | {'wellborestability'} | YES |  | 1. The report indicates that the drill string was reciprocated and circulation was established, with increasing amounts of claystone fines and caving material being returned, suggesting potential resistance but not explicitly indicating a Tight Hole scenario. | FALSE | FALSE
a1f86f80-135e-458b-aafc-3af30d2476f2_main_d5565405-2989-4499-8df9-8b7845ab2679-199 | Dropped sponge wiper ball.Circulated 2 x BU at 4000 lpm flow-rate, 200 bar pressure, 100 RPM, 0.5 kftlbs Tq.After 49 m3 pumped, sudden sharp drop in pump pressure to 137 bar observed; no change to hookload. |  |  |  | set() | YES |  | 1. The report does not indicate increased friction or resistance while running in or pulling out of the hole, nor does it mention overpull or drag, which are typical signs of a Tight Hole scenario. | FALSE | FALSE
a1f86f80-135e-458b-aafc-3af30d2476f2_main_c83b7f8e-40c3-45d8-8172-f07c41bdff7f-274 | Drilled from 3228 m to 3270 m with 1980-2560 lpm, 157-240 bar, 100-160 RPM, 13-18 kNm and WOB 7-15 T. ECD (MWD) 1.42 - 1.44 sg. Max gas: 2.1 %. Avg ROP 33.6 m/hr. Boosted riser with 1000 lpm. ROP reduced for directional control as required. At 0600 hrs: 0.03 m above and 0.12 m right of the plan 25/1-S-1 AY1H Rev F0 | RES1 | P | DRL | {'dircontrol'} | YES |  | The report does not indicate any signs of increased friction, resistance, or inability to pass through a tight spot, nor does it mention overpull or increased drag. | FALSE | FALSE
a1f86f80-135e-458b-aafc-3af30d2476f2_main_9692cbad-f497-4988-a0a6-79675d87cc29-29 | Continue to run in the hole with Earth Imager to 2277 m. |  | P | OPEN | set() | YES |  | 1. The report does not indicate any increased friction, resistance, or inability to pass through a tight spot, nor does it mention any actions taken to address a Tight Hole scenario. | FALSE | FALSE
a1f86f80-135e-458b-aafc-3af30d2476f2_main_cb14cd34-5262-4d4e-84e4-fa3b700631e3-185 | POOH 5" DP stands through open hole. Hole slick. In casing shoe, performed "kick-while-tripping" drill. Flow-checked well - static; meanwhile checked and greased IRN and BX elevators. | PH1 | P | DP | {'wellcontrol'} | NO | wellcontrol' wrong: "performed "kick-while-tripping" drill" This is reference to a planned drill. | 1. The report does not indicate any increased friction, resistance, or inability to pass through a tight spot; it describes a slick hole and routine checks. | FALSE | FALSE
a1f86f80-135e-458b-aafc-3af30d2476f2_main_8366da9d-d4b9-43b5-b2ec-2e6a1e642cb7-207 | Increased flow in steps to 1000 lpm. Stringe packed off - not able to circulate. Slowly increased flow in steps by 50 lpm while pulling into shoe. | PH1 | P | CIR | {'packoff'} | YES |  | 1. The report indicates that the string is packed off and circulation is not possible, suggesting increased resistance, which aligns with a Tight Hole scenario. | FALSE | TRUE
a1f86f80-135e-458b-aafc-3af30d2476f2_main_3fc70c33-9ad4-4069-a260-99c45ce97e17-161 | Lost communication with SZMS PLC. Investigated problem, restarted computer - OK | INT1 | N | RIGREP | {'dheqfailure', 'surfeqfailure'} | NO | Should only be 'surfeqfailure' | 1. The report does not describe a Tight Hole scenario; it focuses on a communication issue with the PLC and does not mention any drilling resistance or related problems. | FALSE | FALSE
a1f86f80-135e-458b-aafc-3af30d2476f2_main_2ef7f9cb-d4f9-4324-af10-e364f9540a82-25 | M/up DDM and attempted to rotate past obstruction w/ 40 rpm, 6-7 kNm. Unable to pass 1660m. Broke circ with 500 lpm, 4 Bar and staged pumps up to 1500 lpm, 92 Bar. Reamed tight spot. | DR | P | PIPE | {'tighthole'} | YES |  | The report indicates an inability to pass through an obstruction at 1660m, attempts to rotate and circulate, and mentions reaming a tight spot, which are all indicative of a Tight Hole scenario. | TRUE | TRUE
a1f86f80-135e-458b-aafc-3af30d2476f2_main_cb4fc6c2-9710-44ff-a24a-46b59914bd7d-214 | Changed handling gear in AUX to DP cassettes and PUE inserts. Meanwhile, prepared 5 7/8'' DP for sand screen kick stand and rearranged pipes in derrick. | RES1 | P | RU/RD | {'wellcontrol'} | NO | Equipment preparation: "prepared 5 7/8'' DP for sand screen kick stand" | 1. The report does not indicate any increased friction, resistance, or inability to pass through a tight spot, nor does it mention overpull or increased drag. | FALSE | FALSE
a1f86f80-135e-458b-aafc-3af30d2476f2_main_75bfa07e-8fee-4dfd-9612-8b8fa1a0eda0-511 | MALFUNCTION ON ELEVATOR AIR OPERATING SYSTEM, ATTEMPT REPAIR WITHOUT SUCCESS, CONT W/ MANUAL ELEVATORS. | COMP | P | RIGREP | {'surfeqfailure'} | YES |  | 1. The report does not describe a Tight Hole scenario; it focuses on a malfunction with the elevator air operating system and attempts at repair, with no mention of increased friction, resistance, or issues related to the wellbore diameter. | FALSE | FALSE
a1f86f80-135e-458b-aafc-3af30d2476f2_main_1c9697a7-cbef-475c-96f6-9d739a859d73-95 | DRILL/ORIENT FROM 4131 TO 4160 M WITH 80 RPM/3.0 KFTLBS, 116 GPM/4600 PS AND 0-3 KLBS WOB. REAM EACH 1/2 STAND. SWEEP 25 BBL LCM PILL. STRINGER AT 4138 M MD/2499 M TVD. | PROD1 | P | DRLDIR | {'lowrop'} | YES |  | 1. The report indicates reaming and the use of a lost circulation material (LCM) pill, which suggests there may be issues with hole cleaning or tight spots, but it does not explicitly mention increased friction, resistance, or inability to pass through a tight spot. | FALSE | FALSE
a1f86f80-135e-458b-aafc-3af30d2476f2_main_be3f7f9c-7d72-4238-a357-e4c73d4bc280-339 | Repaired loose bolts on TD dolly. Meanwhile: Performed function test of BSR from toolpushers panel, blue pod. | INTCSG1 | N | RIGREP | {'surfeqfailure'} | YES |  | 1. The report does not mention any increased friction, resistance, or inability to pass through a tight spot, indicating no Tight Hole scenario. | FALSE | FALSE
a1f86f80-135e-458b-aafc-3af30d2476f2_main_892841a0-6a5d-43f7-a1d9-eae7c9dbdca6-425 | Increased flow rate to 2000 lpm, 90 bar and rpm to 80, 4,5 kNm and continued reaming 1366 m with stable parameters. Observed less cement and increasing amounts of fresh cuttings over shakers, and at the same time less cavings. | RES3 | N | RWH | {'wellborestability'} | YES |  | 1. The report indicates stable parameters and ongoing reaming with no mention of increased friction, resistance, or inability to pass through a tight spot, suggesting no Tight Hole scenario. | FALSE | FALSE
a1f86f80-135e-458b-aafc-3af30d2476f2_main_e3968fa0-0861-42a4-9e0d-2147b9da23af-276 | Washed down to 2011 m, 10 min/std, 4500 lpm / 155 bar. 40 rpm / 6kNm. Stalled out with 10 kNm torque. Pressure increased to 190 bar. Stopped pump and rotated. P/U to 2005 m string free. Establish 40 rpm/7 kNm torque. Increased flow in steps. Simultaneously pulled up to 2002m. Pressure increased to 172 bar, washed back into 2006 m. Pressure increased to186bar. Started to pack off/loose mud to hole. Reduced flow to 3000 lpm/80 bar fluctuating pressures. Pulled up to 1992m. R/B stand continued to lubricate out with various flow 15-20 bar. 10-12 bar trapped in string when stopping pumps. | PRODLNR1 | N | WASH | {'packoff', 'harddrilling'} | YES |  | 1. The report indicates increased torque and pressure fluctuations while washing and pulling the string, suggesting resistance and potential tight spots, but it does not explicitly confirm a Tight Hole scenario. | FALSE | FALSE
a1f86f80-135e-458b-aafc-3af30d2476f2_main_1ba8fdab-602d-4065-8380-6b12102351b1-171 | Main: RIH from 1901 m to 1946 m and attempted to obtain circulation. Observed well breathing back (balloning effect) and established circulation in steps to 4000lpm, 168 bar and 35 rpm. Boosted riser with 1100 lpm. Aux: L/D 5 7/8'' DP | PRODLNR1 | N | CLNWB | {'wellborebreathing'} | YES |  | 1. The report describes a situation where circulation was established and mentions well breathing, but there is no indication of increased friction, resistance, or inability to pass through a tight spot, which are key characteristics of a Tight Hole scenario. | FALSE | FALSE
a1f86f80-135e-458b-aafc-3af30d2476f2_main_00e01326-dfe6-417c-b285-3ea46812fb2b-187 | Circulated hole clean with 3 x BU. - Parameters: 5100lpm/208bar, 80rpm/10-18kNm (rotation limited by Motor and flow by GWD tool). - Reciprocated string during circulation. - Observed reduced amount of cuttings and fine clay over shakers. - 8%LEL observed in shaker room. Shut down SPS pump. Meanwhile: - SPS shut down. Observed bubbles from well on camera located on SMO. - ROV monitored hole for shallow gas - no indication on sonar/camera. | SURF | P | CIR | {'shallowgas'} | YES | "Observed bubbles from well on camera" | 1. The report describes actions taken to circulate and clean the hole, with observations of reduced cuttings, but does not indicate increased friction or resistance typical of a Tight Hole scenario. | FALSE | FALSE
a1f86f80-135e-458b-aafc-3af30d2476f2_main_a1dd419b-0652-4e3a-b28f-1f382d972384-10 | Skidded rig prior to landing BOP. - Reduced efficiency due to anchor tension requirements. | MOB/DEMOB | P | SKID | set() | YES |  | 1. The report does not indicate any increased friction or resistance in the drill string, nor does it mention issues like cuttings settling or borehole collapse. | FALSE | FALSE
a1f86f80-135e-458b-aafc-3af30d2476f2_main_99bf6767-7a60-41b6-9e01-1154c9e0941c-25 | Observed cement flakes in stand nr 50. R/B stand. Pulled stand 49. B/O and check for cement. Hit stand with sledgehammer and visually checked - No cement found. Ran stand 49 in hole again. Installed X-over to 5 1/2" DP. Filled pipe and staged up flow: 530 lpm - 22 bar, 800 l/m - 34 bar, 1000 lpm - 50 bar, 1300 lpm - 77 bar, 1500 lpm - 101 bar. Rotated with 10 - 30 rpm and 2-5 kftlbs torque. Performed downlink. | PH2 | N | REPEQP | {'surfeqfailure'} | YES |  | 1. The report does not indicate any increased friction, resistance, or inability to pass through a tight spot, nor does it mention overpull or increased drag, which are typical signs of a Tight Hole scenario. | FALSE | FALSE
a1f86f80-135e-458b-aafc-3af30d2476f2_main_b212eb62-ea04-4e52-8957-59270890389a-224 | Waited at seabed. Meanwhile cleaned and cleared rigfloor. | SURF | P | WAIT | {'wait'} | YES |  | 1. The report does not indicate any increased friction or resistance in the wellbore, nor does it mention any attempts to work the string or circulation to address a tight spot. | FALSE | FALSE
a1f86f80-135e-458b-aafc-3af30d2476f2_main_21ab5546-900c-4da2-a8e7-ba707b22d35e-103 | Drilled 9 1/2" section from 4912 m MD to 5083 m MD. Drilling parameters: Flowrate: 2300-2500 lpm Pressure: 230 - 263 bar Rotation: 160 rpm Torque: 30 - 38 kNm WOB: 8 - 18 ton Inst. ROP: 10-60 m/hr (limited by directional / RPI) Avg. ROP: 23.6 m/hr Max ECD: 1.37 sg ESD: 1.29-1.31 sg (affected by wellbore breathing) MW: 1.24 sg MW50 Hole cleaning: 51 m / 6 t Max gas: 3.5 % - Increased flow to 2350 lpm / 230 bar then 2400 lpm / 241 bar to maintain iCruise power for steering. - Issues with data transfer to town, drilled ahead with no log data transmission to shore. - iCruise health deteriorating, increased flow to 2500 lpm / 263 bar at 5082 m with no response. - Experienced wellbore breathing on connections. - Added 3 sxs/std of BaraCarb 50. - Boosted riser with 300 lpm. - Trajectory projection to 5083 m vs plan: 1.76 m C-C, 1.64 m left and 0.64 m above. | RES3 | P | DRL | {'wellborebreathing'} | YES |  | 1. The report does not indicate any increased friction, resistance, or inability to pass through a tight spot, nor does it mention overpull or increased drag, which are typical signs of a Tight Hole scenario. | FALSE | FALSE
a1f86f80-135e-458b-aafc-3af30d2476f2_main_ef2185c7-c994-41c5-a3a6-c6d2313005c5-36 | Broke circulation and staged up to 3200 lpm, 280 Bar, 160 rpm, 15 - 19 Kft-lbs. Hole packed off and stalled TDS. Trapped 57 Bar below bit. Stopped pumps and moved pipe until pressure depleting slowly. | INT2 | N | CIR | {'packoff'} | YES |  | 1. The report indicates a hole packed off and a stalled TDS, which suggests increased resistance and potential tight hole conditions. The mention of trapped pressure below the bit further supports this scenario. | FALSE | TRUE
a1f86f80-135e-458b-aafc-3af30d2476f2_main_65e7dece-db2d-4c73-9314-df2680e9b662-169 | Assisted main well. | PRODLNR1 | P | WAIT | {'wait'} | YES |  | 1. The report does not indicate any increased friction, resistance, or inability to pass through a tight spot, as it simply states "WAIT" without mentioning any issues related to wellbore diameter or obstructions. | FALSE | FALSE
a1f86f80-135e-458b-aafc-3af30d2476f2_main_d5365628-3d40-4250-a2c6-29f64df27f2a-54 | Drilled 17 1/2" x 26" x 36" hole from 168 m to TD at 202 m (36" cutter TD - 199.7m)Parameters:WOB 4 - 7 ton, RPM 115, Torque 13 -20 kNm, Flow rate 4200 lpm, SPP 103 barRotational weight 70 ton.Encountered boulder at 194 mPumped hi-vis sweep mud every 10 m.Surveys taken every 10m.Paintmark on DP checked against marker bouys. |  |  |  | {'boulders'} | YES |  | The report does not indicate increased friction or resistance while running in or pulling out of the hole, nor does it mention overpull or increased drag. It primarily discusses drilling parameters and the encounter with a boulder. | FALSE | FALSE
a1f86f80-135e-458b-aafc-3af30d2476f2_main_c2e30494-2c0a-4c5b-8ac9-5a843b592ed4-302 | Drilled to 396m, pumped 5 m3 sweep and pick up with 16 k ftlbs torque at 394m. Work through multiple times and increase rate to 5000 lpm, drill to 400m. Torque increased and stalled out. Released torque and picked up to 110 mt, pulled free, rotate with full circulation. Back ream to 390m and pump 20m3 sweep on bottom. Torqued up at 400m, pump additional 20 m3 sweep and continue drilling to 405m. Back ream to 390m, no fill at 405m. Perform survey and spot 7 m3 sweep, make connection. |  |  |  | {'harddrilling'} | YES |  | 1. The report describes increased torque and stalling, along with efforts to work the string and circulate sweeps, indicating resistance likely due to a Tight Hole scenario. | FALSE | TRUE
a1f86f80-135e-458b-aafc-3af30d2476f2_main_d15502ad-8179-4aed-860e-75dd08938ca7-245 | Drill 16" hole from 1339m to 1501m using BHI Autotrak. WOB 2-4 MT Flowrate 4400 liters/min at 3200 psi RPM 140 at 4500 ftlbs Increased ROP from 25 meters/ hrs to 45 meters/ hrs at 03:00, in 5 meter/hrs increments. Took survey on bottom. | INT1 | P | DRLDIR | {'highrop'} | NO | This is a bit tricky - this is not High ROP. Maybe define High ROP as above 100 m/hr?? | 1. The report does not indicate any increased friction, resistance, or inability to pass through a tight spot; it describes a successful drilling operation with increasing ROP. | FALSE | FALSE
a1f86f80-135e-458b-aafc-3af30d2476f2_main_485e22bf-183b-4809-b45a-5763065de297-91 | Installed drilling stand and established circulation with 500 lpm, 15 Bar. Washed down and tagged cement with 5 t at 1585 m twice. Pulled up and initiated rotatoin at 10 rpm, 4-8 kft.lbs. Observed erratic torque when passing 1585 m, continued RIH to 1586 while torque getting more and more erratic. Pulled back to 1583 m and increased flow to 1500 lpm, 60 bar and rpm to 50, 7-10 kft.lbs. Washed/drilled down to 1595 m and pulled back to 1575 m. | PH2 | P | RWH | {'harddrilling'} | YES |  | 1. The report describes erratic torque when passing a specific depth, indicating increased friction and resistance, which suggests a Tight Hole scenario. | FALSE | TRUE
a1f86f80-135e-458b-aafc-3af30d2476f2_main_8366da9d-d4b9-43b5-b2ec-2e6a1e642cb7-241 | B/U X-Over and sub from 5 1/2" DP stand and checked for cement | PH1 | P | BHAHDL | set() | YES |  | 1. The report does not indicate any increased friction, resistance, or inability to pass through a tight spot, nor does it mention any actions taken to address a Tight Hole scenario. | FALSE | FALSE
a1f86f80-135e-458b-aafc-3af30d2476f2_main_83a32aa2-cd62-4253-8a3c-4bb00bd25596-1228 | Under reamed to 24" hole from 904m to TD 976m (Bullnose depth.) 24" hole drilled to 971m. Parameters:1400 gpm,2352 psi, 124 rpm, 6-13 kftlbs TQ, 10-25 klbs WOB, Gas 0,7%, ROP 25 m/hr. Controlled ROP to 25 m/hr due to indications of poor hole cleaning. | INT1 | P | REAMUN | {'holecleaning'} | YES |  | 1. The report indicates issues with hole cleaning and controlled ROP, which may suggest increased friction or resistance, but it does not explicitly mention overpull, increased drag, or inability to pass through a tight spot, which are key indicators of a Tight Hole scenario. | FALSE | FALSE
a1f86f80-135e-458b-aafc-3af30d2476f2_main_da7828c4-e282-4451-86d8-2de1c4500d88-1282 | Continued circulating with 1075 gpm, 3550 psi, 140 rpm,8-10 kft.lbs.while pulling w/30 m/hr. Racked stand each B/U up to 2968 m. Well offloaded a significant amout of cuttings and blocky cavings. ECD: 15.03- >14.87 ppg. | LNR1 | P | REAMBK | {'wellborestability'} | YES |  | 1. The report indicates that there was significant offloading of cuttings and blocky cavings, which suggests increased friction and resistance, characteristic of a Tight Hole scenario. The actions taken, such as continued circulation and reaming, further support this conclusion. | FALSE | TRUE
a1f86f80-135e-458b-aafc-3af30d2476f2_main_b5a9c95f-53cc-451d-9b81-e02aa9f5e66b-29 | Rigged up casing tong, slips and elevators.Constant loss rate of 100 l/hr. | INTCSG2 | P | CSG | {'lostcirculation'} | YES |  | 1. The report does not indicate any increased friction, resistance, or inability to pass through a tight spot, nor does it mention overpull or increased drag. | FALSE | FALSE
a1f86f80-135e-458b-aafc-3af30d2476f2_main_2a55b3ee-a271-4208-a74a-b76f10938eb1-12 | Held TBT for skidding cantilever. | MOB/DEMOB | P | OTC | set() | YES |  | 1. The report does not indicate any issues related to increased friction, resistance, or inability to pass through a tight spot, which are characteristic of a Tight Hole scenario. | FALSE | FALSE
a1f86f80-135e-458b-aafc-3af30d2476f2_main_99bf6767-7a60-41b6-9e01-1154c9e0941c-57 | Drilled 9 1/2" section from 2820 m to 3153 m. Increased parameters in steps. Recorded SCR's. Flow: 2840 lpm Riser boost: 1500 lpm RPM: 170 Torque: 7 - 12 kftlbs Pressure: 323 bar WOB: 3 - 8 ton MW: 1.39 sg ECD: 1.47 -1.48 sg Avg ROP: 53.1 m/hr Inst ROP: 80 - 100 m/hr (ROP restricted by hole cleaning simulations) Skips filled from midnight to 0600: 5 ( 66.6 m drilled per skip) Cuttings: Claystone with limestone (stringers) At 3110.6 m 0.21 m below and 1.26 m left of the plan, Rev P0. | PH2 | P | DRL | {'lowrop', 'holecleaning'} | YES |  | 1. The report does not indicate any increased friction, resistance, or inability to pass through a tight spot, nor does it mention overpull or increased drag, which are typical signs of a Tight Hole scenario. | FALSE | FALSE
a1f86f80-135e-458b-aafc-3af30d2476f2_main_5fb4ad16-7ac8-45a5-b98d-61994d9ef656-323 | Drilled 12 1/4" x 14 1/4" hole from 3560 m to 3631 m with 3550 lpm, 315-325 bar, 150 rpm, 18-22 kNm, 1-10 T WOB, 1,47-1,48 sg ECD. Cuttings recovery av. 18 m/skip. Increased ROP to 30 m/hr when able to work boat and bring onboard empty skips. | PRODCSG1 | P | DRL | {'highrop'} | NO | This is a bit tricky - this is not High ROP. Maybe define High ROP as above 100 m/hr?? | 1. The report does not indicate any increased friction, resistance, or inability to pass through a tight spot, nor does it mention overpull or increased drag, which are typical signs of a Tight Hole scenario. | FALSE | FALSE
a1f86f80-135e-458b-aafc-3af30d2476f2_main_1103b456-e27d-402f-b973-620e75cf6349-210 | Wait on drilling for permission to rig off well. Drilling performing welding work on milling package. | INTERV | P | WAIT | {'wait'} | YES |  | 1. The report does not indicate any increased friction, resistance, or inability to pass through a tight spot; it simply describes a waiting period for permission to rig off. | FALSE | FALSE
a1f86f80-135e-458b-aafc-3af30d2476f2_main_fb464aed-e47a-4bdf-bedf-13de9dba7de0-201 | Troubleshot pipe handler on top drive. Meanwhile: - Island Vanguard commenced anchor handling on line #6. | RES1 | N | RIGREP | {'surfeqfailure'} | YES |  | 1. The report does not indicate any increased friction, resistance, or inability to pass through a tight spot, nor does it mention overpull or increased drag. | FALSE | FALSE
a1f86f80-135e-458b-aafc-3af30d2476f2_main_86bb3506-4640-479f-95e9-ac4e30c5f9e4-5 | Main: Drilled 9 1/2" pilot hole from 2805 m to 3086 m. Parameters: 3090 lpm/ 369 - 394 bar, 170 rpm/ 17-23 kNm, 10-20 ton WOB and 1.49-1.51 sg ECD. Boosted riser with 1500 lpm. Avg ROP: 86.4 m/hrs Max ROP: 100-130 m/hrs, restricted by hole cleaning (ECD trend) / max WOB. At 00:03: Experienced washout in discharge module on MP#2. Changed to MP#4 Offline in Aux: Made up 5" Data link subs for 5" WDP. | PH3 | P | DRL | {'holecleaning'} | YES |  | 1. The report does not indicate any increased friction, resistance, or inability to pass through a tight spot, nor does it mention overpull or increased drag, which are typical signs of a Tight Hole scenario. | FALSE | FALSE
a1f86f80-135e-458b-aafc-3af30d2476f2_main_6086e500-6a76-472e-bb6d-5b92cdc54e55-220 | Drilled 17 1/2" hole from 1342 m to 1470 m. - Drilled stringers from 1364-1366m; 1397-1398m; 1420-1421m Flow: 5000 lpm Riser boost: 1000 lpm RPM: 140 Torque: 10 - 30 kftlbs Pressure: 294 - 303 bar WOB: 6-24 ton Max instant ROP: 70 m/hr Average ROP: 43 m/hr MW: 1.35sg ECD: 1.36-1.37sg Meanwhile: Flushed Kill, choke and diptube w/ 1.35 sg OBM with CMT unit | INTCSG1 | P | DRL | {'lowrop'} | YES |  | 1. The report does not indicate any increased friction, resistance, or inability to pass through a tight spot, nor does it mention overpull or increased drag, which are typical signs of a Tight Hole scenario. | FALSE | FALSE
a1f86f80-135e-458b-aafc-3af30d2476f2_main_49be25f4-b237-4dd2-bd66-5a5ef8f58371-599 | (118) Orient and drill 8 1/2" x 12 1/4" hole f/ 2764 m to 2810 mw/ 10 - 20 klbs WOB, 800 gpm/3925 psi, 85 rpm/14 kftlbs. Numerous stringers and losses around 15 bbls/hr. Losses increased to 40 bbls/hr while rotating and started adding 40 ppb LCM to active system at 15 bbll/hr. Daily safety inspection: Shaleshakers and mudlogging unit ASA: Working from Cherry Picker Mudlosses last 24 hours: 125 / 25 bbls downhole / surface Maximum gas: 7.6% from 2740 m Ditch magnet: 3 kg Activities 00:00 - 06:00 00:00 - 05:30 (118) Orient and drill 8 1/2" x 12 1/4" hole f/ 2810 to 2854 m w/ 10 - 20 klbs WOB, 760 gpm/3425 psi, 90 rpm/13 kftlbs. Treating active system with 10 bbls/hr of 40 ppb LCM while drilling numerous stringers over the interval. 05:30 - 06:00 (118) Circulating hole clean w/ 760 gpm/3550 psi. | LNR2 | P | DRLDIR | {'lowrop', 'lostcirculation'} | YES |  | 1. The report indicates increased mud losses and the addition of lost circulation material (LCM), but it does not specifically mention increased friction, resistance, or difficulty in passing through a tight spot, which are key indicators of a Tight Hole scenario. | FALSE | FALSE
a1f86f80-135e-458b-aafc-3af30d2476f2_main_544a1aeb-ad12-460d-82bb-3cba1ef460b2-798 | Broke circulation and monitored dynamic loss trend. - Established 330lpm / 15bar, 20rpm / 15kNm. - Recorded 13m3/hr loss rate. | RES1 | N | CIR | {'lostcirculation'} | YES |  | 1. The report indicates a loss of circulation but does not mention increased friction, resistance, or difficulty in passing through a tight spot, which are key indicators of a Tight Hole scenario. | FALSE | FALSE
a1f86f80-135e-458b-aafc-3af30d2476f2_main_a1dd419b-0652-4e3a-b28f-1f382d972384-12 | Released gatorlock and stroked out slipjoint. L/D landing joint. Meanwhile: - Closed BSR from blue pod. - Pressure tested connector to 20/275 bar for 5/10 min - ok. Pumped 120ltr, bled back same. - Informed FPSO to open up wells V01 and V02 after successful test | MOB/DEMOB | P | BOPSER | set() | YES |  | 1. The report does not indicate any increased friction, resistance, or inability to pass through a tight spot, nor does it mention overpull or increased drag, which are typical signs of a Tight Hole scenario. | FALSE | FALSE
a1f86f80-135e-458b-aafc-3af30d2476f2_main_6086e500-6a76-472e-bb6d-5b92cdc54e55-394 | Observed taking weight at 945 m and indication of swabbing at 564 m. RIH to 569 m and circulated 2 x BU with 5100 lpm / 233 bar, 120 rpm / 4 kft-lbs. Boosted riser with 1500 lpm. Reciprocated string. Observed small amount of cavings on shaker. | PRODLNR1 | P | CIR | {'wellborestability'} | YES |  | 1. The report indicates increased resistance while running in the hole (swabbing) and mentions reciprocating the string, which suggests a Tight Hole scenario due to potential cuttings or debris causing friction. | FALSE | TRUE
a1f86f80-135e-458b-aafc-3af30d2476f2_main_01dc3079-768e-4647-b325-e82da115aee8-445 | RIH with cleanout BHA on 5 1/2" HWDP from 1027m to 2040m. - Compensated through tieback. - Reduced running speed due to losses. | LCMP2 | P | RIH | {'lostcirculation'} | YES |  | 1. The report indicates reduced running speed due to losses, which may suggest increased friction or resistance, but it does not explicitly mention encountering a tight spot or increased drag, making it unclear if it qualifies as a Tight Hole scenario. | FALSE | FALSE

## Metrics per DDR
reviewed_distributed_ddr_v2.csv | Text | phase | code | subCode | tags | Are tags correct? | Comments | Justification | expected__tighthole | actual__tighthole | expected__notags | actual__notags | precision | recall | f1 | true_positives
a1f86f80-135e-458b-aafc-3af30d2476f2_main_bd926b14-7167-4e66-8ca9-a0e48139cc9d-333 | Pulled BP with 4 mt overpull. Observed 8mt drag with BP in UA. Washed BOP and WH area with 2000 lpm. Pumped 10m3 Hi-vis sweep and boosted riser with 1000 lpm with brine on closed loop system. | PRODCSG1 | P | TOOL | {'tighthole'} | NO | Equipment related: "Pulled BP with 4 mt overpull" | 1. The report indicates increased drag and overpull while pulling the drill pipe, suggesting resistance likely due to a Tight Hole scenario. The actions taken, such as washing and pumping sweeps, further support this interpretation. | FALSE | TRUE | TRUE | FALSE | 0 | 0 | 0 | 0
a1f86f80-135e-458b-aafc-3af30d2476f2_main_15054f69-0fda-42fd-a42b-69596d7f6ccd-173 | CONTINUED TO CIRCULATE - STILL A LARGE AMOUNT OF DRILLED CUTTINGS COMING OVER SHAKERS +/- 10-15 % SMALL CAVINGS (APPROX 1/2 X 3/8 X 1/16" IN SIZE). | INT1 | P | CIR | {'wellborestability'} | YES |  | 1. The report indicates ongoing circulation and the presence of drilled cuttings, but it does not mention increased friction, resistance, or difficulty in passing through a tight spot, which are key indicators of a Tight Hole scenario. | FALSE | FALSE | TRUE | TRUE | 1 | 1 | 1 | 1
a1f86f80-135e-458b-aafc-3af30d2476f2_main_96e517dc-21cf-4bb7-9537-27519bfc064a-15 | Drill 9-1/2" hole from 1807m to 1838m w/ 2500 lpm @ 229 bar; 140 rpm @ 10-12 knm torque; WOB 3-5t. Observe excessive vibration on DDM torque wrench while drilling stand down. Adjusted all drilling parameters to eliminate vibration without success. Troubleshoot DDM torque wrench vibration. | DR | N | ROT | {'harddrilling'} | YES |  | 1. The report does not indicate increased friction or resistance while running in or pulling out of the hole, nor does it mention any inability to pass through a tight spot or overpull, which are characteristic of a Tight Hole scenario. | FALSE | FALSE | TRUE | TRUE | 1 | 1 | 1 | 1
a1f86f80-135e-458b-aafc-3af30d2476f2_main_e6c0055f-9f19-4fa0-99dc-8cf2a752cd9b-118 | Laid down cement head. Moved rig to J-3 slot. Continued DDR reporting on J-3 well. Note: ROV observed at 16:30 hrs Shallow water flow coming out from 18.7" x 30" casing annulus. Flow was classified as Moderate. | SURF | P | LD | {'shallowwater'} | YES |  | 1. The report does not indicate any increased friction, resistance, or inability to pass through a tight spot, nor does it mention overpull or increased drag. | FALSE | FALSE | TRUE | TRUE | 1 | 1 | 1 | 1
a1f86f80-135e-458b-aafc-3af30d2476f2_main_0227652f-c848-47cf-932d-808cfd22b3c9-311 | Landed WBRRT in WB. Pulled WB with 50 t overpull. | SURE | P | RTP | {'tighthole'} | NO | Equipment related: "Pulled WB with 50 t overpull" | The report indicates an overpull of 50 t while pulling the wellbore, suggesting increased resistance, which aligns with a Tight Hole scenario. | FALSE | TRUE | TRUE | FALSE | 0 | 0 | 0 | 0
a1f86f80-135e-458b-aafc-3af30d2476f2_main_5b7bd5f2-06cc-44a7-a41f-8626df8c0dfd-40 | Picked up and RIH with 2x8" DC stands, jar and accelerator stands, 5 1/2" HWDP to 254 m. Compensatied through BOP and 20x13 3/8" crossover. | PRODCSG2 | P | BHAHDL | set() | YES |  | 1. The report does not indicate any increased friction, resistance, or inability to pass through a tight spot, nor does it mention overpull or increased drag. | FALSE | FALSE | TRUE | TRUE | 1 | 1 | 1 | 1
a1f86f80-135e-458b-aafc-3af30d2476f2_main_837df8bd-b755-412d-a532-096f0b60e43b-243 | Flow checked well - observed wellbore breathing with reducing trend. | LCMP2 | N | FLWCHK | {'wellborebreathing'} | YES |  | 1. The report describes wellbore breathing, which indicates a potential issue but does not specifically mention increased friction, resistance, or inability to pass through a tight spot, thus it does not indicate a Tight Hole scenario. | FALSE | FALSE | TRUE | TRUE | 1 | 1 | 1 | 1
a1f86f80-135e-458b-aafc-3af30d2476f2_main_0227652f-c848-47cf-932d-808cfd22b3c9-212 | Installed diverter element. Prepared assemblies for cleanout run while evaluating whipstock results. Static loss rate 0,6 m3/hr. | LCMP1 | P | HBA | {'lostcirculation'} | YES |  | 1. The report does not indicate any increased friction, resistance, or inability to pass through a tight spot, nor does it mention overpull or increased drag. | FALSE | FALSE | TRUE | TRUE | 1 | 1 | 1 | 1
a1f86f80-135e-458b-aafc-3af30d2476f2_main_01dc3079-768e-4647-b325-e82da115aee8-17 | P/U and R/B 5 1/2" sand screens with 2x2.5mm nozzles. Racked 13 stands from 11:00 hrs. | RES3 | P | PU | set() | YES |  | 1. The report does not indicate any increased friction, resistance, or inability to pass through a tight spot, nor does it mention overpull or increased drag. | FALSE | FALSE | TRUE | TRUE | 1 | 1 | 1 | 1
a1f86f80-135e-458b-aafc-3af30d2476f2_main_01dc3079-768e-4647-b325-e82da115aee8-926 | Troubleshooting Upper Crown Plug. Observed catcher dont engage into the profile on MST. Broke shear pin, redress tool for running. | UCMP | N | REPEQP | {'surfeqfailure'} | YES |  | 1. The report does not indicate any increased friction or resistance related to a reduced wellbore diameter, nor does it mention issues like overpull or drag that would suggest a Tight Hole scenario. | FALSE | FALSE | TRUE | TRUE | 1 | 1 | 1 | 1
a1f86f80-135e-458b-aafc-3af30d2476f2_main_1d53325d-0e22-4fbf-b908-48a5f4d5c693-120 | Engaged wear bushing with WBRRT and pulled free with 16 t overpull. | ABAN | P | RTP | {'tighthole'} | NO | Equipment related: "Engaged wear bushing with WBRRT and pulled free with 16 t overpull" | 1. The report indicates an overpull of 16 tons, which suggests increased resistance while pulling the drill string, potentially indicating a Tight Hole scenario. | FALSE | TRUE | TRUE | FALSE | 0 | 0 | 0 | 0
a1f86f80-135e-458b-aafc-3af30d2476f2_main_37070511-c1a4-4d59-a6e0-87023ac0fa38-305 | Drilled 15.95" section from 2707m to 2786m. Parameters: - Flow: 3600-4100 lpm (MP4 out of service) - SPP: 274-320 bar - Rotation: 80-160 rpm - Torque: 18-38 kNm - WOB: 2-16 ton - MW: 1.37 sg - ESD: 1.40 sg - ECD (PWD): 1.38-1.40 sg - ECD (ASM#1 168m / ASM#2 869m behind bit): 1.38-1.40 / 1.37-1.39 sg - ROP: 0-30 m/hr inst - ROP avg: 7 m/hr - Max gas: 0.8 % - Stringer/hard formation with ROP fluctuating from 0 to 30 m/hr. - Kept stringer drilling procedure parameters (low end of parametes above) for most part of section, but occasionally increased to high end parameters when indication of softer formation. - No boost as MP4 down for service. - Took returns to HCB tank and transferred to skip. - Drilled 13m per skip. - NOV verified wDP signal - ok. - Mudcooler running at from 0-50% to maintain DH temp of 70-80 deg C. - Mud temp. in / out: 33-42 / 43-47 deg C - Mud temp. dowhole (EWR): 71-79 deg C - Observed heave of 3m avg and occasional 4m heave max. | INTCSG2 | N | DRL | {'lowrop'} | YES |  | 1. The report does not indicate any increased friction, resistance, or inability to pass through a tight spot, nor does it mention overpull or increased drag, which are typical signs of a Tight Hole scenario. | FALSE | FALSE | TRUE | TRUE | 1 | 1 | 1 | 1
a1f86f80-135e-458b-aafc-3af30d2476f2_main_e3968fa0-0861-42a4-9e0d-2147b9da23af-81 | Continued circulating hole clean, staged up flow gradually to 4500 lpm - 255 bar and 160 rpm, 7 - 12 kNm. Monitored returns/ECD/losses. Pumped a total of 4.5 times BU No significant losses observed. Cavings seen on bottoms up, cleaned up at the end. Boosted riser with 1200 lpm Max ECD observed 1.46 sg | PRODLNR1 | N | CIR | {'wellborestability', 'lostcirculation'} | NO | !ostcirculation1 wrong: "No significant losses observed" | 1. The report indicates that circulation was continued to clean the hole and mentions cavings seen on bottoms up, but does not describe increased friction, resistance, or inability to pass through a tight spot, which are characteristic of a Tight Hole scenario. | FALSE | FALSE | TRUE | TRUE | 1 | 1 | 1 | 1
a1f86f80-135e-458b-aafc-3af30d2476f2_main_ecfeaf4c-0b12-44cf-b55c-a76a1e302461-14 | Drilled from 196m to 202.5m, with 4200 lpm, 104-113 bar, 120 rpm, torque 3-10 kft.lbf, wob 0-3 tons. Performed survey and pumped hi-vis pill every single.TD hole section at 202.5m.36" Hole Opener cutter depth: 200.1m RKB LAT. | COND1 | P | ROT | set() | YES |  | 1. The report does not indicate any increased friction, resistance, or inability to pass through a tight spot; it describes normal drilling operations with no mention of issues related to a Tight Hole scenario. | FALSE | FALSE | TRUE | TRUE | 1 | 1 | 1 | 1
a1f86f80-135e-458b-aafc-3af30d2476f2_main_51083b93-9268-4e90-894d-59054c84f826-26 | Time drilled from 3016m to 3032m with 4000 lpm / 340 bar, 120 rpm / 30-33 kNm, WOB 0-1 MT / ROP 3-5 m/hr, ESD 1.719sg, ECD 1.75 sg. Notes: - 100 % formation in samples. - ABI did not confirm deflection from original wellbore. - Reduced ROP from 5 m/hr to 3 m/hr from 3020m. - Survey at 3008m indicated deflection of 2.5 deg left and 0.9 deg low from previous wellbore. - Increased ROP from 3 m/hr to 20 m/hr from 3027m - observed ABI drop by 2.3 deg over the next 5m. - Survey at 3017m indicated 0.39m separation. | PRODCSG1 | N | DRL | {'highrop', 'lowrop'} | NO | This is a bit tricky - this is not High ROP. Maybe define High ROP as above 100 m/hr?? | 1. The report indicates a reduced Rate of Penetration (ROP) and mentions deflection, but does not explicitly describe increased friction, resistance, or inability to pass through a tight spot, which are key indicators of a Tight Hole scenario. | FALSE | FALSE | TRUE | TRUE | 1 | 1 | 1 | 1
a1f86f80-135e-458b-aafc-3af30d2476f2_main_fc63f8c4-dd68-4450-8a8d-d39dc3dfba85-13 | Drilled from 3903 m to 3921 m. - WOB = 6 - 7 T / 1600 lpm / 163 bar / 180 rpm / 23 - 36 kNm. - ROP = +/- 30 m/hr / MW in = 1,34 sg / MW out = 1,33+ sg / ECD = +/- 1,386 / Max gas = 16 - 22 % gas, | RES1 | P | DRL | set() | YES |  | 1. The report does not indicate any increased friction, resistance, or inability to pass through a tight spot, nor does it mention overpull or increased drag, which are typical signs of a Tight Hole scenario. | FALSE | FALSE | TRUE | TRUE | 1 | 1 | 1 | 1
a1f86f80-135e-458b-aafc-3af30d2476f2_main_a95eead9-682a-4a21-a045-6795a6a76b6c-15 | Drilled with 12 1/4"" Rotary Steerable Assembly from 1,525m to 1,632m at high ROP, 100-180m/hr. Then attempted to kick off with less than 10m/hr penetration rate. Unsuccessful. Parameters;Flow = 2,800lpmSPP = 160barRPM = 120Torq = 0-6kftlbsWOB = 0-6mTCuttings indicated 100% Claystone. |  | P | TIME | {'highrop'} | YES |  | 1. The report does not indicate any increased friction, resistance, or inability to pass through a tight spot; it describes a high rate of penetration followed by an unsuccessful kick-off attempt. | FALSE | FALSE | TRUE | TRUE | 1 | 1 | 1 | 1
a1f86f80-135e-458b-aafc-3af30d2476f2_main_cd5a8dbf-7179-4b91-9374-63d5cef38e29-2616 | Attempted to cut packer - WHP 15.4 bar AA 15.5 bar BA 14.5 bar - Cutting depth 3570.3 mrkb - Started cutting sequenze - Cutting parameters not according to procedure - Altus called logging duty - Decided to POOH due to tool failure, and run backup DECT | INTERV | N | RIH | {'dheqfailure'} | YES |  | 1. The report does not indicate any increased friction or resistance while running in the hole, nor does it mention any issues related to a reduced wellbore diameter or inability to pass through a tight spot. | FALSE | FALSE | TRUE | TRUE | 1 | 1 | 1 | 1
a1f86f80-135e-458b-aafc-3af30d2476f2_main_9ef70d0f-8e58-4745-b46c-ba506ce73374-341 | Drilled 8 1/2" section from 3956 m to 3994 m. Parameters: Flow: 2200 lpm SPP: 255-260 bar Rotation: 180 rpm Torque: 12-17 kNm WOB: 5-9 ton Instant ROP: 10-25 m/h (limited by directional control) ROP avg: 13 m/hr ECD: 1.61 sg ESD: 1.54 sg MW out: 1.52-1.53 sg at 50 deg Max gas: 0.6 % Telemetry: Wired Drill Pipe - Observed inclination of 6-7 deg. Applied 100% steering force - minimal response on ABI seen. Adjusted ROP to stay within target box. - Average drilled 68 m / skip filled. - Boosted riser with 1100 lpm. | RES1 | P | DRL | {'dircontrol'} | YES |  | 1. The report does not indicate any increased friction, resistance, or inability to pass through a tight spot; it primarily discusses drilling parameters and directional control issues. | FALSE | FALSE | TRUE | TRUE | 1 | 1 | 1 | 1
a1f86f80-135e-458b-aafc-3af30d2476f2_main_6ab617fc-6719-4667-a5e0-0ad9a3d2895b-7 | Drilled 8 1/2" pilot hole from 190m to 269m with SW/sweeps. - Drilling parameters: 1200lpm/100bar, 60-100rpm/2-5kNm, WOB 1-2ton - Limited WOB until BHA below seabed. - Inst. ROP: 15-150m/hr. - Gross ROP: 45m/hr - Pumped 2x3m3 hi-vis sweeps per stand (2x2m3 when ROP>100m/hr). - Good MWD detection. - Avg. hole caliper: 9.2in - ROV positioned at seabed monitoring for shallow gas. | PH1 | P | DRL | {'shallowgas'} | NO | "ROV monitored" But nothing reported. | 1. The report does not indicate any increased friction, resistance, or inability to pass through a tight spot; it describes normal drilling operations with good parameters and monitoring for shallow gas. | FALSE | FALSE | TRUE | TRUE | 1 | 1 | 1 | 1
a1f86f80-135e-458b-aafc-3af30d2476f2_main_087c4b8e-7d57-4931-9ba1-1bd69b05d4e9-136 | R/U casing tong and equipment. Monitor well on trip tank. Observed 100 liter/ hr loss rate. | PRODCSG1 | P | CSG | {'lostcirculation'} | YES |  | 1. The report does not indicate increased friction or resistance while running or pulling the drill string, nor does it mention any issues related to a reduced wellbore diameter or inability to pass through a tight spot. | FALSE | FALSE | TRUE | TRUE | 1 | 1 | 1 | 1
a1f86f80-135e-458b-aafc-3af30d2476f2_main_ea031443-66e3-43b5-88f2-ea97fb3d3611-3179 | POOH with milling and scraping assembly on 5 1/2" DP from 2247 m to 716 m. Held D1 Kick drlll with Crew F. Used 60 sec to stab. Kelly Cock and close valve. | DECOMP | P | POH | {'wellcontrol'} | NO | wellcontrol' wrong: " Held D1 Kick drlll with Crew F" This is reference to a planned drill. | 1. The report does not indicate any increased friction, resistance, or inability to pass through a tight spot, nor does it mention overpull or increased drag, which are typical signs of a Tight Hole scenario. | FALSE | FALSE | TRUE | TRUE | 1 | 1 | 1 | 1
a1f86f80-135e-458b-aafc-3af30d2476f2_main_1ba8fdab-602d-4065-8380-6b12102351b1-140 | Main: Washed down from 1990m to 2410 m with 5000 lpm and 245 bar. Observed increasing amount of cavings/block at the shakers from around 2080 m B/U. Rotated with 10 rpm and 8 kNm and worked area from 2327 m to 2390 m. Aux: Started to M/U back-up 10 3/4'' back-up float shoe. | PRODLNR1 | N | CLNWB | {'wellborestability'} | YES |  | 1. The report indicates increasing cavings/block at the shakers and mentions working the area, which suggests resistance in the wellbore, characteristic of a Tight Hole scenario. | FALSE | TRUE | TRUE | FALSE | 0 | 0 | 0 | 0
a1f86f80-135e-458b-aafc-3af30d2476f2_main_01dc3079-768e-4647-b325-e82da115aee8-222 | Troubleshoot MWD surface equipment - downlink issue. Meanwhile prepared to rack back stand. | RES3 | N | REPEQP | {'surfeqfailure'} | YES |  | 1. The report does not indicate any increased friction, resistance, or inability to pass through a tight spot, nor does it mention overpull or increased drag. | FALSE | FALSE | TRUE | TRUE | 1 | 1 | 1 | 1
a1f86f80-135e-458b-aafc-3af30d2476f2_main_65e7dece-db2d-4c73-9314-df2680e9b662-123 | Ran in hole restricted with 12-1/4" x 13-1/2" BHA on 5-1/2" wDP from 2131 m to 2222 m. Observed tight spot at 2200 m, tagged with 10 ton. Worked through with 2000 lpm / 80 rpm. Observed tight spot at 2222 m, tagged with 10 ton. Attempted to work through with 2000 lpm / 80 rpm - no-go. | PRODLNR1 | N | RIH | {'tighthole'} | YES |  | 1. The report describes a Tight Hole scenario as it mentions encountering tight spots, tagging with overpull, and attempts to work through the resistance without success. | TRUE | TRUE | FALSE | FALSE | 1 | 1 | 1 | 1
a1f86f80-135e-458b-aafc-3af30d2476f2_main_dc8fe132-d965-4b51-a4e5-0e882001c209-406 | UE:PIPE STUCK AT 5427 M. ATTEMPT TO JAR STRING FREE, WORK STRING 80-550 LKBS WITH 70 SPM/1500 PSI. REPAIR BRAKE ON ROTARY TABLE. JAR STRING 10 MIN EA 0.5 HRS. | INT3 | C | WRKPIP | {'stuckpipe'} | YES |  | 1. The report describes a situation where the pipe is stuck and attempts are being made to jar the string free, indicating increased resistance and friction, which aligns with a Tight Hole scenario. | FALSE | TRUE | TRUE | FALSE | 0 | 0 | 0 | 0
a1f86f80-135e-458b-aafc-3af30d2476f2_main_1878831d-2cbc-42cf-ab93-93c05acd7a22-17 | Took survey (0.28 deg) Drilled from 448 m to 478 m Parameters: 4000 lpm, 97 bar, 100 rpm, 3-17 kNm, 2-5 MT WOB, 5-12 m/hr. Pumped 2 hi-visc pills per std + 1 prior to connection. Encountered boulders 455-465 m. Held shallow gas drill @ 455 m: 30 secs. Took survey (1.37 deg) | COND1 | P | DRL | {'boulders'} | YES |  | 1. The report does not indicate increased friction or resistance while running in or pulling out of the hole, nor does it mention overpull or increased drag, which are typical signs of a Tight Hole scenario. Instead, it describes encountering boulders and shallow gas, which are separate issues. | FALSE | FALSE | TRUE | TRUE | 1 | 1 | 1 | 1
a1f86f80-135e-458b-aafc-3af30d2476f2_main_5500dd18-2cf5-4b32-a50c-dd855d6a8a66-73 | Stopped due to HRN problems. Signal fault, override signals - no-go. Troubleshoot on travel position. Changed encoder - ok. Meanwhile: tested manifolds. | INTCSG2 | N | RIGREP | {'surfeqfailure'} | YES |  | 1. The report does not indicate any increased friction, resistance, or inability to pass through a tight spot, which are characteristic of a Tight Hole scenario. It primarily discusses equipment issues and troubleshooting. | FALSE | FALSE | TRUE | TRUE | 1 | 1 | 1 | 1
a1f86f80-135e-458b-aafc-3af30d2476f2_main_44ff8f15-819b-4f98-a59f-10acb9172158-110 | (424) Evaluated further directional drilling options due to Powerdrive w/PDC not achieving sufficient build-rate and poor azimuthal control (right walk). Circulating with 300 gpm, 700 psi. High formation gas (max 46,1%) due to high ROP in the reservoir section. BGG 1,5-8%, TG 4%, CG max 12,2%. | PROD1 | P | DRLDIR | {'highrop'} | YES |  | 1. The report does not indicate any increased friction or resistance while running in or pulling out of the hole, nor does it mention any inability to pass through a tight spot or overpull, which are characteristic of a Tight Hole scenario. | FALSE | FALSE | TRUE | TRUE | 1 | 1 | 1 | 1
a1f86f80-135e-458b-aafc-3af30d2476f2_main_00e01326-dfe6-417c-b285-3ea46812fb2b-185 | Drilled and slided 24" hole from 1053m to 1182m w/ 1.25 sg WBM. - Parameters: 4400lpm/171-187bar, 50-60rpm/10-32kNm, WOB 20-37t. - Inst. ROP: 15-67m/hr. Avg. ROP: 22m/hr. - Built trajectory according to plan; survey at 1163m: 32.9deg inclination at 55deg azimuth. - Sliding intervals: 1053-1070m, 1078-1105m, 1117-1144m, 1154-1182m. - Motor differential: 25-40 bar. Good MWD detection. - Max gas in mud: 0.5-1%. - Est. leak rate from modified SMO when taking returns from CCDS: 6-12m3/hr Meanwhile: - ROV monitored hole for shallow gas - no observations. - Camera on SMO monitored hole for shallow gas - no observations. - SPS adjusted to minimize losses at SMO while taking suction from CCDS. - Monitored MW and spec to avoid contamination with SW by overrunning SPS. | SURF | P | DRL | {'shallowgas'} | NO | "ROV monitored" But nothing reported. | 1. The report does not indicate any increased friction, resistance, or inability to pass through a tight spot, nor does it mention overpull or increased drag, which are typical signs of a Tight Hole scenario. | FALSE | FALSE | TRUE | TRUE | 1 | 1 | 1 | 1
a1f86f80-135e-458b-aafc-3af30d2476f2_main_d52b7ff3-a799-4052-93ee-9fcc3014c6f6-692 | Shut in well. SITHP: 58.4 Bar and pressure on downhole, Roxar gauge of 198 Bar. Held pre-job meeting with crew prior to bullheading 50/50 glycol and flushing surface lines, inflow testing UBV and rigging up wireline toolstring. | COND2 | P | MTG_ | {'wellcontrol'} | YES |  | 1. The report does not indicate any increased friction, resistance, or inability to pass through a tight spot; it primarily discusses pressure readings and preparations for operations. | FALSE | FALSE | TRUE | TRUE | 1 | 1 | 1 | 1
a1f86f80-135e-458b-aafc-3af30d2476f2_main_00e01326-dfe6-417c-b285-3ea46812fb2b-180 | Washed down with 24" BHA from 467m to bottom at 542m. - Parameters: 4400lpm/123bar - No issues passing previously seen tightspots in 520-530m interval. - Est. leak rate from modified SMO when taking returns from CCDS: 10-20 m3/hr Meanwhile: - ROV monitored hole for shallow gas. - SPS adjusted to minimize losses at SMO while taking suction from CCDS. | SURF | N | WASH | {'shallowgas'} | NO | "ROV monitored" But nothing reported. | 1. The report indicates that there were no issues passing previously seen tight spots, suggesting that the situation did not involve increased friction or resistance typical of a Tight Hole scenario. | FALSE | FALSE | TRUE | TRUE | 1 | 1 | 1 | 1
a1f86f80-135e-458b-aafc-3af30d2476f2_main_0227652f-c848-47cf-932d-808cfd22b3c9-107 | At 3938 m, observed decrease in hook load after connection as flow was increased from 500 - 1900 lpm. Natural weight 100 t, reduced to 40 t hook load as pressure came up to max 150 bar. Turned off pumps as weight change indicated pack off. Started rotation on string and staged up flow to 2500 lpm with normal pressures. This expected to be related to the 5 m clay stone section drilled earlier. | RES3 | P | DRL | {'packoff'} | YES |  | 1. The report indicates a decrease in hook load and mentions a pack off, which suggests increased resistance but does not explicitly describe a Tight Hole scenario. The situation seems more related to a pack-off rather than the specific conditions of a Tight Hole. | FALSE | FALSE | TRUE | TRUE | 1 | 1 | 1 | 1
a1f86f80-135e-458b-aafc-3af30d2476f2_main_82bb7059-b00e-4d6e-84f5-9f9243791d5e-128 | Drilled 12 1/4'' x 13 1/2'' section from 3380m to 3400m. Parameters: Flow: 4250 lpm SPP: 310 bar Rotation: 140 - 150 rpm Torque: 16 - 23 kNm WOB: 4 - 13 ton ECD: 1.45 sg ROP: 0 - 20 m/hr inst ROP avg: 9 m/hr ASM 1: 1.45 - 1.46 sg - Adding LCM to active system (Baracarb and SteelSeal). - Drilled several short stringer intervals. - Avg. fill up rate 2 m/skip. Shakers overflowing due to rig movement. - Minor cavings seen, mechanical/reamer/drill pipe induced. | PRODLNR1 | N | DRL | {'wellborestability', 'lowrop'} | YES |  | 1. The report indicates minor cavings and the addition of LCM, which suggests potential issues with wellbore stability and hole cleaning, but it does not explicitly mention increased friction, resistance, or inability to pass through a tight spot, which are key indicators of a Tight Hole scenario. | FALSE | FALSE | TRUE | TRUE | 1 | 1 | 1 | 1
a1f86f80-135e-458b-aafc-3af30d2476f2_main_0ae6e915-e725-4eec-81f9-b02e5a6e9484-186 | Circulated 10 mins, 2200 lpm flow-rate, 171 bar pressure. Pulled back above window to 2513 m, racked back drilling stand, installed TIW valve. |  |  |  | set() | YES |  | 1. The report does not indicate any increased friction, resistance, or inability to pass through a tight spot, nor does it mention overpull or increased drag. | FALSE | FALSE | TRUE | TRUE | 1 | 1 | 1 | 1
a1f86f80-135e-458b-aafc-3af30d2476f2_main_7af4079c-76bf-4e20-943a-b4bb8a8b5986-21 | Resumed drilling boulder Drilled 36" hole from 452- 458m Drilling parameters: 1082 lpm / 7,5 bar, 40-90rpm / 2-12kNm, WOB 4-5mT. | COND1 | P | DRL | {'boulders'} | YES |  | 1. The report does not indicate any increased friction, resistance, or inability to pass through a tight spot; it describes normal drilling parameters while encountering a boulder. | FALSE | FALSE | TRUE | TRUE | 1 | 1 | 1 | 1
a1f86f80-135e-458b-aafc-3af30d2476f2_main_33651713-995f-4ca5-b056-5d8c0c8ad35f-223 | Hole packed off at 4940 m . Worked free and re-established circulation.Hole packed off at 4935 m. Worked free and re-established circulation.Continued to ream out of hole. Took overpull of 7 tonne at 4927m, and 13 tonne at 4924 m.Boosted riser with 1000 lpm, 8 bar. |  |  |  | {'packoff', 'tighthole'} | YES |  | 1. The report describes a scenario where the hole packed off, indicating increased resistance and the need to work the string and ream, which aligns with a Tight Hole situation. | TRUE | TRUE | FALSE | FALSE | 1 | 1 | 1 | 1
a1f86f80-135e-458b-aafc-3af30d2476f2_main_5fb4ad16-7ac8-45a5-b98d-61994d9ef656-69 | Drilled and oriented (slide) 26" hole from 692 to 707 m in accordance with directional well plan. Drilled with: Flow: 3500 lpm Pressure 98-110 bar RPM: surface 40, bit 110 Torque: 4-19 kft.lbs WOB: 6-17 t Slide drilled in following intervals for directional control: 692 to 695 m and 701 to 707 m. Observed ROP decreasing to <3.5 m/hr and sliding/building becoming more difficult (Only build 0.4 deg over last stand). Checked shakers clean and prepare to POOH. | INTCSG1 | P | DRL | {'dircontrol'} | YES |  | 1. The report indicates a decrease in Rate of Penetration (ROP) and difficulty in sliding/building, which may suggest increased resistance, but it does not explicitly mention overpull, increased drag, or any actions taken to address a Tight Hole scenario. | FALSE | FALSE | TRUE | TRUE | 1 | 1 | 1 | 1
a1f86f80-135e-458b-aafc-3af30d2476f2_main_544a1aeb-ad12-460d-82bb-3cba1ef460b2-824 | Continued reaming out of hole from 4478m to 3890m. - Reamed out of hole with 500lpm / 18bar, 30rpm / 15-35kNm. - Observed several pack offs and torque spikes. Worked through tight spots and allowed SPP/ECD to stabilize before continuing to POOH. - Hole in good condition from 4147m. | RES1 | N | REAM | {'harddrilling', 'tighthole'} | NO | Should have been tagged with 'packoff' also | 1. The report describes a Tight Hole scenario as it mentions working through tight spots, observing torque spikes, and the need for reaming, which indicates increased resistance in the wellbore. | TRUE | TRUE | FALSE | FALSE | 1 | 1 | 1 | 1
a1f86f80-135e-458b-aafc-3af30d2476f2_main_0dc17ab3-c051-40c6-b8d0-b85e845076cd-50 | Directionally drilled ahead 8 1/2"" hole; 30 m/hr sandstone w/ minor thin stringers. | SURF | P | ROT_ | {'lowrop'} | YES |  | 1. The report does not indicate any increased friction, resistance, or inability to pass through a tight spot, which are key indicators of a Tight Hole scenario. | FALSE | FALSE | TRUE | TRUE | 1 | 1 | 1 | 1
a1f86f80-135e-458b-aafc-3af30d2476f2_main_5fb4ad16-7ac8-45a5-b98d-61994d9ef656-487 | Flow checked well for 15 min over open choke. Observed 0.9 m3 / hrs. ballooning rate. Opened UAP and performed new flow check with open BOP. Observed average 0.6 m3 / hrs. ballooning rate Meanwhile: Racked back drilling stand to investigate faulty upper crown saver proximity switch. Attempted to re-activate crown saver upper proximity switch. -No go. | RES2 | N | FCK | {'wellborebreathing'} | YES |  | 1. The report does not indicate any increased friction, resistance, or inability to pass through a tight spot, nor does it mention overpull or increased drag, which are typical signs of a Tight Hole scenario. | FALSE | FALSE | TRUE | TRUE | 1 | 1 | 1 | 1
a1f86f80-135e-458b-aafc-3af30d2476f2_main_d5565405-2989-4499-8df9-8b7845ab2679-79 | Cut the casing at 816 m w/ 90 RPM, erratic torque from 1 - 13 kftlbs, 550 lpm, 70 bar. Cut casing for 8 minutes, no change in pressure seenStopped cutting operation. P/U , string weight now 117 mT, increase of 42 mT. No overpull when P/U. |  |  |  | {'harddrilling'} | YES |  | 1. The report does not indicate increased friction or resistance while running in or pulling out of the hole, nor does it mention any tight spots or difficulties associated with a Tight Hole scenario. | FALSE | FALSE | TRUE | TRUE | 1 | 1 | 1 | 1
a1f86f80-135e-458b-aafc-3af30d2476f2_main_59608cc9-0446-48ab-aa89-531c431a05b3-145 | Troubleshoot issues with fingers in fingerboard | RES3 | N | RIGREP | {'surfeqfailure'} | YES |  | 1. The report does not provide any information about increased friction, resistance, or difficulties related to the drill string in the wellbore, which are indicative of a Tight Hole scenario. | FALSE | FALSE | TRUE | TRUE | 1 | 1 | 1 | 1
a1f86f80-135e-458b-aafc-3af30d2476f2_main_338004be-91ca-408d-9562-0960c91c6868-39 | Lost communication with downhole MWD tools. (Sudden shutdown of tools). - Picked off bottom and attempted to trigger restart of MWD tools by sending downlinks and cycling pumps. - Stopped pumps for re-setting tools whilst rotated string with 10 rpm, 16-18 kNm for 15 minutes. - MWD discussed options whilst reaming up slowly with 1400 lpm, 97 bar, 60 rpm, 17-21 kNm. - Cycled pumps increasing flow to 1605 lpm, 118 bar, no response. - Sent downlink and cycle pumps off for 5 min. | RES2 | N | REPEQP | {'dheqfailure', 'surfeqfailure'} | YES |  | 1. The report does not indicate increased friction or resistance while running in or pulling out of the hole, nor does it mention overpull or drag associated with a Tight Hole scenario. It primarily discusses issues with MWD tools and attempts to reset them, which does not align with Tight Hole characteristics. | FALSE | FALSE | TRUE | TRUE | 1 | 1 | 1 | 1
a1f86f80-135e-458b-aafc-3af30d2476f2_main_12791e07-a256-407e-abee-1da6c400befb-117 | Took 20 MT overpull at 2185 m. Wiped interval from 2185 m to 2175 m with up to 30 MT overpull (correlating to 4° DLS/trajectory drop). Continued POOH to 2153 m. Took 20 MT overpull at 2153 m (stabiliser at 13 3/8" shoe). Attempted to pass 4x without success. M/U DDM and lubricated from 2153 m to 2138 m with 400 lpm, 8 bar. Pulled from 2138 m to 2106 m without issue. | PH1 | P | TRP | {'tighthole'} | YES |  | 1. The report describes increased overpull and attempts to pass through a tight spot without success, indicating a Tight Hole scenario. | TRUE | TRUE | FALSE | FALSE | 1 | 1 | 1 | 1
a1f86f80-135e-458b-aafc-3af30d2476f2_main_e3968fa0-0861-42a4-9e0d-2147b9da23af-281 | Circulated 3 x BU. 4500lpm / 152bar, 40 rpm. Cuttings and cavings in returns on shaker. Total 10 tons cuttings recovered. Meanwhile held TBT for CMT plug. | PRODLNR1 | N | CIR | {'wellborestability'} | YES |  | 1. The report indicates circulation and mentions cuttings and cavings in returns, but does not explicitly describe increased friction, resistance, or inability to pass through a tight spot, which are key indicators of a Tight Hole scenario. | FALSE | FALSE | TRUE | TRUE | 1 | 1 | 1 | 1
a1f86f80-135e-458b-aafc-3af30d2476f2_main_59608cc9-0446-48ab-aa89-531c431a05b3-111 | Applied 45 T overpull to overcome lock on jar, slack off to 20 T overpull and held to bleed off jar - no go. Increased overpull in stages up to 60 T, slack off to 20 T overpull and held to bleed off jar - no go. Theoretical jar lock: 35 T. | RES3 | N | WRKPIP | {'tighthole', 'stuckpipe'} | YES |  | 1. The report describes increased overpull and attempts to overcome resistance, indicating a Tight Hole scenario due to the inability to pass through a tight spot. | TRUE | TRUE | FALSE | FALSE | 1 | 1 | 1 | 1
a1f86f80-135e-458b-aafc-3af30d2476f2_main_9b85b4cd-cf68-411a-845f-4c6b8b90f5b9-101 | Performed planned BOP modification work - HPHT scope, single annular Powered up control system Started function testing and pressure testing BOP to 20/445 bar Adjusted kill kick out sub Continued work on riser tensioners. (filtration, flushing and filter replacement) Meanwhile: Performed general maintenance and IFS jobs Finalized installing Sperry advanced gas system, started commisioning of system Troubleshoot RLA on TDX (rotator) Cleaned and cleared rigfloor Changed inserts in BX to 5 1/2", M/U 5 1/2" HWDP stands Troubleshoot "torque mode" and "spin in mode" on TDX Finalized P/U 12 1/4" BHA in mousehole Changed inserts in PUE to 13 3/8", started P/U and racking 13 3/8" casing in derrick (1 stand) ROV installed VX ring on HPWHH ROV removed remaining buoys on seabed R/D BX4 elevator and 650 ton bails, installed 750 ton bails and BX5 elevator with 5 1/2" inserts | SURE | P | BOPSER | {'wellcontrol'} | NO | Equipment preparation: "Adjusted kill kick out sub" | 1. The report does not indicate any issues related to increased friction, resistance, or inability to pass through a tight spot, which are characteristic of a Tight Hole scenario. | FALSE | FALSE | TRUE | TRUE | 1 | 1 | 1 | 1
a1f86f80-135e-458b-aafc-3af30d2476f2_main_fb464aed-e47a-4bdf-bedf-13de9dba7de0-11 | Pulled off bottom while discussing way ahead. - Unable to ensure directional control. Discussed way ahead with Halliburton onshore team. Meanwhile: - Circulated with 2500lpm / 229bar, 140rpm / 25kNm. | RES1 | N | DIAG | {'dircontrol'} | YES |  | 1. The report does not indicate increased friction or resistance while running in or pulling out of the hole, nor does it mention overpull or drag, which are typical signs of a Tight Hole scenario. | FALSE | FALSE | TRUE | TRUE | 1 | 1 | 1 | 1
a1f86f80-135e-458b-aafc-3af30d2476f2_main_ecfeaf4c-0b12-44cf-b55c-a76a1e302461-5 | Held shallow gas meeting with all involved personnel. | COND1 | P | MTG | set() | YES |  | 1. The report does not describe any signs of increased friction, resistance, or issues related to the wellbore diameter, which are characteristic of a Tight Hole scenario. | FALSE | FALSE | TRUE | TRUE | 1 | 1 | 1 | 1
a1f86f80-135e-458b-aafc-3af30d2476f2_main_00e01326-dfe6-417c-b285-3ea46812fb2b-183 | Drilled and slided 24" hole from 728m to 900m w/ 1.25 sg WBM. - Parameters: 4400lpm/140-166bar, 50rpm/5-23kNm, WOB 13-25t. - Inst. ROP: 10-75m/hr. Avg. ROP: 29m/hr. - Built trajectory according to plan; survey at 896m: 17.2deg inclination at 57deg azimuth. - Sliding intervals: 737-747m, 776-789m, 813-828m, 851-867m, 890-900m. - Motor differential: 5-25 bar. Intermittent MWD detection at 25 bar. - Re-took surveys due to not passing Gyrodata QC in town: 736m and 776m. Got survey on third attempt. Swapped to MWD surveys after 776m. - Max gas in mud: 2.5% peak seen at 855m. 2.5%LEL observed in shaker room. - Est. leak rate from modified SMO when taking returns from CCDS: 6-12m3/hr Meanwhile: - ROV monitored hole for shallow gas - no observations. - Camera on SMO monitored hole for shallow gas - no observations. - SPS adjusted to minimize losses at SMO while taking suction from CCDS. - Monitored MW and spec to avoid contamination with SW by overrunning SPS. | SURF | P | DRL | {'shallowgas'} | NO | "ROV monitored" But nothing reported. | 1. The report does not indicate any increased friction, resistance, or inability to pass through a tight spot, nor does it mention overpull or increased drag, which are typical signs of a Tight Hole scenario. | FALSE | FALSE | TRUE | TRUE | 1 | 1 | 1 | 1
a1f86f80-135e-458b-aafc-3af30d2476f2_main_86bb3506-4640-479f-95e9-ac4e30c5f9e4-4 | Main: Drilled 9 1/2" pilot hole from 2331 m to 2805 m. Parameters: 3090 lpm/ 343 - 369 bar, 170 rpm/ 13-20 kNm, 8-20 ton WOB and 1.46-1.49 sg ECD. Boosted riser with 1500 lpm. Avg ROP: 90.3 m/hrs Max ROP: 100-130 m/hrs, restricted by hole cleaning/ max WOB. | PH3 | P | DRL | {'holecleaning'} | YES |  | 1. The report does not indicate any increased friction, resistance, or inability to pass through a tight spot; it focuses on drilling parameters and hole cleaning issues. | FALSE | FALSE | TRUE | TRUE | 1 | 1 | 1 | 1
a1f86f80-135e-458b-aafc-3af30d2476f2_main_544a1aeb-ad12-460d-82bb-3cba1ef460b2-369 | Packed off at 2450 m. Worked string with 50 rpm / 16-28 kNm to clear pack-off - ok. | INTCSG1 | N | CIR | {'packoff'} | YES |  | 1. The report indicates that the drill string was packed off and required working to clear the obstruction, which suggests increased resistance and a Tight Hole scenario. | FALSE | TRUE | TRUE | FALSE | 0 | 0 | 0 | 0
a1f86f80-135e-458b-aafc-3af30d2476f2_main_b212eb62-ea04-4e52-8957-59270890389a-205 | Observed stall outs and increased overpull. Continued lubricating OOH with 1000 lpm, 4 bar, 30 rpm and 7-40 kftlbs to 920 m. Formation deposits on drillpipe connections. | SURF | P | POH | {'tighthole'} | YES |  | The report describes observed stall outs and increased overpull, indicating resistance while pulling out of the hole, which aligns with a Tight Hole scenario. | TRUE | TRUE | FALSE | FALSE | 1 | 1 | 1 | 1
a1f86f80-135e-458b-aafc-3af30d2476f2_main_be3f7f9c-7d72-4238-a357-e4c73d4bc280-208 | Cleaned and cleared rigfloor. | SURF | P | CLRF | set() | YES |  | 1. The report does not indicate any issues with increased friction, resistance, or inability to pass through a tight spot, suggesting no Tight Hole scenario. | FALSE | FALSE | TRUE | TRUE | 1 | 1 | 1 | 1
a1f86f80-135e-458b-aafc-3af30d2476f2_main_cb7fd00c-3e7e-4db7-ac18-720dc650c3ce-57 | Lost communication with drillview. Restarted drillview servers. | COND1 | N | RIGREP | {'dheqfailure', 'surfeqfailure'} | NO | Should only be 'surfeqfailure' | 1. The report does not indicate any increased friction, resistance, or inability to pass through a tight spot, nor does it mention any actions taken to address a Tight Hole scenario. | FALSE | FALSE | TRUE | TRUE | 1 | 1 | 1 | 1
a1f86f80-135e-458b-aafc-3af30d2476f2_main_0227652f-c848-47cf-932d-808cfd22b3c9-40 | Staged up to drilling parameters: 2200 lpm, 215 bar, 60 rpm, 16-20 kNm, then string staled out. Released torque and picked off bottom with 18 t over pull. Re-started rotation at 60 rpm, 17 kNm and commenced drilling with 1-2 t WOB. | RES3 | P | DRL | {'tighthole'} | YES |  | 1. The report indicates that the drill string stalled out and experienced an overpull, which suggests increased resistance, characteristic of a Tight Hole scenario. | TRUE | TRUE | FALSE | FALSE | 1 | 1 | 1 | 1
a1f86f80-135e-458b-aafc-3af30d2476f2_main_c7dbc982-643b-4b75-967b-5bb27978ba61-427 | Released spear by CW rotation and R/B 1 stand. |  |  |  | set() | YES |  | 1. The report does not provide any indication of increased friction, resistance, or inability to pass through a tight spot, which are characteristic of a Tight Hole scenario. | FALSE | FALSE | TRUE | TRUE | 1 | 1 | 1 | 1
a1f86f80-135e-458b-aafc-3af30d2476f2_main_82bb7059-b00e-4d6e-84f5-9f9243791d5e-87 | No Aux operations while pressure tested TDX. | INTCSG1 | N | WAIT | {'wait'} | YES |  | 1. The report does not indicate any increased friction, resistance, or inability to pass through a tight spot, nor does it mention any actions taken to address a Tight Hole scenario. | FALSE | FALSE | TRUE | TRUE | 1 | 1 | 1 | 1
a1f86f80-135e-458b-aafc-3af30d2476f2_main_c7dbc982-643b-4b75-967b-5bb27978ba61-99 | RIH with spear on 5" DP. From 150 to 1550 m. Filled string at 1000 m.Loss to reservoir over past 24 hrs = 2.3 m3.00:00 to 06:00 Update:Engaged spear and made several attempts to retrieve fish with straight pull up to 165 Mt over pull. Observed string jump a few centimeters, then slide approx 20 centimeter over 20 minutes.Due to lack of further progress, started jarring and pulling to max and working string in between. Jarred a total of 17 times with 60 Mt. No progress.Started agitating with 20 Mt up and down, performing 165 Mt over pull in between. No progress. |  |  |  | {'tighthole', 'stuckpipe'} | YES |  | 1. The report describes increased resistance while trying to retrieve the fish, with significant overpull and attempts to work the string, indicating a Tight Hole scenario. | TRUE | TRUE | FALSE | FALSE | 1 | 1 | 1 | 1
a1f86f80-135e-458b-aafc-3af30d2476f2_main_44cae592-0383-4695-84bd-4e2c88daa75b-468 | PLT BHA failed - Lost communication with sensors | INTERV | N | WAIT | {'dheqfailure', 'wait'} | YES |  | 1. The report does not indicate increased friction or resistance in the wellbore, nor does it mention any issues related to the drill string being unable to pass through a tight spot. | FALSE | FALSE | TRUE | TRUE | 1 | 1 | 1 | 1
a1f86f80-135e-458b-aafc-3af30d2476f2_main_d6cebdfe-578e-4611-becf-be0b38675459-76 | Continued drilling 16 1/2" hole from 1065 m to 1276 m. Increased ROP as per stage up plan ROP: 100-160 m/hr WOB: 4-5 MT Rotation: 140 rpm / 18-24 kNm Flow: 4400 lpm / 260-268 bar Gas in returns: 1.3 - 2.7 % Note: Lubrication rate: 3-5 m3/hr. Lubrication pump tripped 3 times during one stand- picked off bottom everytime and prepared to stop drilling, reset pump and continued drilling. Meanwhile worked on alternative line up for lubrication mud. Bled in Hi-Vis to increase rheology and MW from 1.45 sg to 1.55 sg. Meanwhile changed flex joint on MP3. | INTCSG1 | P | DRL | {'highrop'} | YES |  | 1. The report does not indicate any increased friction, resistance, or inability to pass through a tight spot, nor does it mention overpull or increased drag, which are typical signs of a Tight Hole scenario. | FALSE | FALSE | TRUE | TRUE | 1 | 1 | 1 | 1
a1f86f80-135e-458b-aafc-3af30d2476f2_main_01dc3079-768e-4647-b325-e82da115aee8-918 | Changed seal on backup MSP according to Interwell procedure. | UCMP | N | REPEQP | {'surfeqfailure'} | YES |  | 1. The report does not indicate any issues related to increased friction, resistance, or inability to pass through a tight spot, which are characteristic of a Tight Hole scenario. | FALSE | FALSE | TRUE | TRUE | 1 | 1 | 1 | 1
a1f86f80-135e-458b-aafc-3af30d2476f2_main_c3299f77-1fdd-40df-8d3f-5ef5ac52b4cd-9 | Picked up and ran 30" conductor from surface. -Fill shoe joint with SW and verified float clear. - Ran 2 xintermediate joints and XO joint. -Filled Conductor with seawater with hose lined up to cement unit. | COND1 | P | RIH | set() | YES |  | 1. The report describes activities related to running conductor and filling it with seawater, but there is no indication of increased friction, resistance, or inability to pass through a tight spot. | FALSE | FALSE | TRUE | TRUE | 1 | 1 | 1 | 1
a1f86f80-135e-458b-aafc-3af30d2476f2_main_9b9f9cec-7911-451b-8302-e62a9e7b6f1d-384 | RIH with tractor + stoker assy from 1300m to 2881m. No issues passing GLM & CI sub. Start tractor and tractor to 3025 CCL depth. Confirm spaceout. Activated stroker to midlength. Tractor ahead and engage into FIV shifting profile. Activated annhor and stroked out to shift FIV. Monitor well on trip tank. Observed no loss . FIV not shifted open. Attempted x 2 to engage and stroke FIV open . Appeared anchor not setting. | PRODCSG1 | N | ELEC | set() | YES |  | 1. The report does not indicate increased friction or resistance while running in the hole, nor does it mention any inability to pass through a tight spot or increased drag. It focuses on issues with the FIV and anchor, which are not related to a Tight Hole scenario. | FALSE | FALSE | TRUE | TRUE | 1 | 1 | 1 | 1
a1f86f80-135e-458b-aafc-3af30d2476f2_main_59608cc9-0446-48ab-aa89-531c431a05b3-1082 | Waited on Weather. Time..............Heave 03:00hrs..........6.0 05:00hrs..........5.9 | INTERV | N | WOW | {'wait'} | YES |  | 1. The report does not indicate any increased friction, resistance, or inability to pass through a tight spot; it simply mentions waiting on weather conditions. | FALSE | FALSE | TRUE | TRUE | 1 | 1 | 1 | 1
a1f86f80-135e-458b-aafc-3af30d2476f2_main_2f07ac49-9de8-47d3-ab1e-5d387e2b8445-30 | Continued drilling 12 1/4" x 13 1/2" hole from 3004 to 3068 with: Auto driller set point: 20-30 m/hr (Reduced to 30 as per RAP and 20 for directional control) Flow: 3500 lpm (Reduced while drilling trouble zone) Pressure: 260-265 bar RPM: 140 (Reduced to 60 when down linking off bottom) Torque: 17-22 kNm. WOB: 7-10 t ECD: 1,45-1,46 sg Average m/skip: 17 Average ROP: 10,8 m/hr NOTE: Down linked off bottom, manual stringer drilling, delayed surveying. Drilled stringer from 3018 to 3021 m, at 3026 m and from 3048 to 3049,5 m with 3500 lpm, 260 bar, 6-12 t WOB, 15-26 kNm. | INTCSG1 | N | DRL | {'lowrop', 'dircontrol'} | YES |  | 1. The report does not indicate any increased friction, resistance, or inability to pass through a tight spot, nor does it mention overpull or increased drag, which are typical signs of a Tight Hole scenario. | FALSE | FALSE | TRUE | TRUE | 1 | 1 | 1 | 1
a1f86f80-135e-458b-aafc-3af30d2476f2_main_f5ea4e2e-f637-46ac-9d8e-bf3fd6061c4c-256 | Drilled 9 1/2" section from 5913 m to 5937 m with 2360 lpm, 303 bar, 130 rpm, 15 - 22 Kft.lbf and 3 - 6 ton WOB. ECD 1.44 - 1.45 sg. Average ROP of 16 m / hour. Drilled with reduced ROP due to geeosteering. | RES1 | P | DRL | {'lowrop'} | YES |  | 1. The report does not indicate any increased friction, resistance, or inability to pass through a tight spot, nor does it mention overpull or increased drag, which are typical signs of a Tight Hole scenario. | FALSE | FALSE | TRUE | TRUE | 1 | 1 | 1 | 1
a1f86f80-135e-458b-aafc-3af30d2476f2_main_99bf6767-7a60-41b6-9e01-1154c9e0941c-45 | Doped stands for main rig. P/U, M/U and R/B 5 1/2" DP in fingerboard | PH2 | P | RIGREP | {'surfeqfailure'} | NO | Planned activity | 1. The report does not provide any indication of increased friction, resistance, or inability to pass through a tight spot, which are characteristic of a Tight Hole scenario. | FALSE | FALSE | TRUE | TRUE | 1 | 1 | 1 | 1
a1f86f80-135e-458b-aafc-3af30d2476f2_main_124769aa-05a6-43d0-9113-19fc5bf89693-65 | Drilled 26" hole from 547 m to 749 m Drilling parameters: Flowrate: 3600 - 4300 lpm Pressure: 88 - 143 bar Rotation: 0 - 40 rpm (surface) Torque: 10 - 28 kNm WOB: 8 -17 ton ROP Instantanous: 20 - 100 m/hr ROP Average: 33 m/hr Sand content: 1.8 - 2.0% Mud losses: 268 m3 (since start of drilling) - Drilled through harder formation in interval 726 m - 728 m - Interference issues with MWD, performed surveys prior to connection to get MWD/ tool face data - Slided and rotated according DD instruction - Ran shakers wet throughtout section, constantly cleaning and changing out shaker screens - Monitored mud level in SMO with ROV | SURF | P | DRL | {'dheqfailure', 'harddrilling'} | NO | Should have been tagged with "lostcirculation" "Mud losses: 181 m3 (since start of drilling)" , and lowROP "Drilled through harder formation in interval 726 m - 728 m" | 1. The report does not indicate any increased friction, resistance, or inability to pass through a tight spot, nor does it mention overpull or increased drag, which are typical signs of a Tight Hole scenario. | FALSE | FALSE | TRUE | TRUE | 1 | 1 | 1 | 1
a1f86f80-135e-458b-aafc-3af30d2476f2_main_00e01326-dfe6-417c-b285-3ea46812fb2b-181 | Drilled and oriented 24" hole from 542m to 728m w/ 1.25 sg WBM. - Parameters: 4400lpm/125-166bar, 50rpm/5-20kNm, WOB 5-25t. - Inst. ROP: 15-75m/hr. Avg. ROP: 23m/hr. - Built trajectory according to plan; survey at 710m: 9.9deg incl, 52deg azimuth. - Sliding intervals: 542-552m, 570-574m, 624-645m, 660-692m, 702-728m. - Motor differential above 25bar gave poor MWD detection. - Re-took surveys due to not passing Gyrodata QC in town: 660m and 703m. - Est. leak rate from modified SMO when taking returns from CCDS: 6-12m3/hr - Mud lost in total last 24 hrs: 336m3 of 1.25 sg WBM. Meanwhile: - ROV monitored hole for shallow gas. - SPS adjusted to minimize losses at SMO while taking suction from CCDS. - Monitored MW and spec to avoid contamination with SW by overrunning SPS. | SURF | P | DRL | {'shallowgas'} | NO | "ROV monitored" But nothing reported. | 1. The report does not indicate any increased friction, resistance, or inability to pass through a tight spot; it primarily discusses drilling parameters and mud loss. | FALSE | FALSE | TRUE | TRUE | 1 | 1 | 1 | 1
a1f86f80-135e-458b-aafc-3af30d2476f2_main_0dc17ab3-c051-40c6-b8d0-b85e845076cd-34 | Drilled hard stringer at 1 m/hr ROP; 9-11 mT WOB, 50-138 RPM, 1700 lpm. | SURF | P | ROT_ | {'lowrop'} | YES |  | 1. The report indicates hard drilling with a low rate of penetration (ROP) and specific weight on bit (WOB), but it does not mention increased friction, resistance, or inability to pass through a tight spot, which are key indicators of a Tight Hole scenario. | FALSE | FALSE | TRUE | TRUE | 1 | 1 | 1 | 1
a1f86f80-135e-458b-aafc-3af30d2476f2_main_6184997d-c51e-44d6-9391-ef0a61586044-100 | Drilled 9 1/2" section from 2250 m to 2324 m. Parameters: Flow: 1900-2000 lpm (boosted riser w/1400 lpm) SPP: 139-150 bar Rotation: 140-170 rpm Torque: 10-14 kNm WOB: 2-10 ton ECD: 1.49 sg ESD: 1.445 sg ROP: 20 m/hr inst (limited for directional control). ROP avg: 18.5 m/hr Max gas: 0.21 % Telemetry: Pulser - Drilled average 30 m / 6 ton cuttings. - Added 3 x sacks BARACARB 50 every hour. | RES1 | P | DRL | {'dircontrol'} | YES |  | 1. The report does not indicate any increased friction, resistance, or inability to pass through a tight spot, nor does it mention overpull or increased drag, which are typical signs of a Tight Hole scenario. | FALSE | FALSE | TRUE | TRUE | 1 | 1 | 1 | 1
a1f86f80-135e-458b-aafc-3af30d2476f2_main_b31a0f80-e9c1-4bc8-957e-59d8a092d8f5-597 | Engage DDM. P/U string to 255,6m and engaged spear on csg. Start pull CSG with 530klbs. Observed movments. Continued pulling to 615klbs. No go. | ABAN | P | WRKPIP | {'stuckpipe'} | YES |  | 1. The report indicates increased resistance while pulling the casing, suggesting a potential Tight Hole scenario due to the inability to continue pulling after reaching significant weight. | FALSE | TRUE | TRUE | FALSE | 0 | 0 | 0 | 0
a1f86f80-135e-458b-aafc-3af30d2476f2_main_9c6a0e83-4953-4e97-8eb0-a37cac09d9d8-80 | Main: Waited on weather for supply boat to hook up cuttings hose. Meanwhile installed drilling stand. Recorded SCR's and established drilling parameters, 4500 lpm, 269 bar, 160 RPM, 9 kNm. | INT1 | N | WAIT | {'wait'} | YES |  | 1. The report does not indicate any increased friction, resistance, or inability to pass through a tight spot; it primarily discusses waiting on weather and installation activities. | FALSE | FALSE | TRUE | TRUE | 1 | 1 | 1 | 1
a1f86f80-135e-458b-aafc-3af30d2476f2_main_4f772e97-e8fd-46fd-8936-f954e9a2d30c-3032 | Attempted to pull 5.5" m tbg fish#5 (98 m) free with straight pull. Worked string between 225 klbs - 560 klbs HL (Max 350 klbs overpull). - Fish moved: 2 cm. | ABAN | P | JAR | {'tighthole'} | YES |  | 1. The report indicates an attempt to pull a fish free with significant overpull and minimal movement, suggesting increased resistance, which aligns with a Tight Hole scenario. | TRUE | TRUE | FALSE | FALSE | 1 | 1 | 1 | 1
a1f86f80-135e-458b-aafc-3af30d2476f2_main_be3f7f9c-7d72-4238-a357-e4c73d4bc280-438 | No activity. | SURF | P | WAIT | {'wait'} | YES |  | 1. The report does not indicate any increased friction, resistance, or inability to pass through a tight spot; it simply states there is no activity. | FALSE | FALSE | TRUE | TRUE | 1 | 1 | 1 | 1
a1f86f80-135e-458b-aafc-3af30d2476f2_main_4ffe5ee0-2337-4294-bafc-a79901514f9c-207 | Pressure tested secondary pack-off to 5500 psi / 15min,- ok. | INT2 | P | TSTPRS | {'packoff'} | NO | Equipment related: "Pressure tested secondary pack-off " | 1. The report does not indicate any issues related to increased friction, resistance, or inability to pass through a tight spot, which are characteristic of a Tight Hole scenario. | FALSE | FALSE | TRUE | TRUE | 1 | 1 | 1 | 1
a1f86f80-135e-458b-aafc-3af30d2476f2_main_4d8c7ecc-4e87-423b-aed0-6e1f02312643-61 | Performed pull test to 11000 lbf to check if wireline tool free, no movement observed. | RES3 | N | RTW | set() | YES |  | The report indicates that a pull test was performed with no movement observed, which suggests a potential issue with the wireline tool being stuck rather than a Tight Hole scenario. | FALSE | FALSE | TRUE | TRUE | 1 | 1 | 1 | 1
a1f86f80-135e-458b-aafc-3af30d2476f2_main_21ab5546-900c-4da2-a8e7-ba707b22d35e-92 | Drilled 9 1/2" section from 4639 m MD to 4692 m MD. Drilling parameters: Flowrate: 2200 lpm Pressure: 203-205 bar Rotation: 160 rpm Torque: 30 - 38 kNm WOB: 8 - 18 ton Max ECD: 1.34 sg ESD: 1.29-1.31 sg (affected by wellbore breathing) Max gas: 7.2 % (from pumps off when replacing datalink stand). - Drilled hard stringer with 1800 lpm / 153 bar and 160 RPM from 4686 m to 4692 m, loss rate reduced when dipping pumps. - Continued to experience steering issues, tool health deteriorating. | RES3 | P | DRL | {'wellborebreathing', 'lowrop', 'dircontrol', 'lostcirculation'} | YES |  | 1. The report does not indicate increased friction or resistance while running in or pulling out of the hole, nor does it mention overpull or increased drag, which are typical signs of a Tight Hole scenario. Instead, it discusses hard drilling and steering issues, which are not directly related to a Tight Hole. | FALSE | FALSE | TRUE | TRUE | 1 | 1 | 1 | 1
a1f86f80-135e-458b-aafc-3af30d2476f2_main_674b4d62-c98e-4716-9270-f12d54b8283f-665 | (355) DRILLED INTO LIMESTONE STRINGER WITH PYRITE IN TOP EKOFISK FROM 3025 M TO 3027 M. DRILLED STRINGER WITH 855 GPM X 3400 PSI AND 60 RPM X 10 - 20 KFT-LBS AND 5 - 30 KLBS WOB. ROP 1 - 2 M/HR. STALLED OUT SEVERAL TIMES. | INT2 | P | DRLDIR | {'lowrop', 'harddrilling'} | YES |  | 1. The report indicates that the drill string stalled out several times, which suggests increased resistance, but it does not explicitly mention increased friction or difficulty in pulling out of the hole, which are key indicators of a Tight Hole scenario. | FALSE | FALSE | TRUE | TRUE | 1 | 1 | 1 | 1
a1f86f80-135e-458b-aafc-3af30d2476f2_main_837df8bd-b755-412d-a532-096f0b60e43b-155 | Drilled 9 1/2" hole from 6222m to 6381m Parameters: Flow: 2400 lpm SPP: 233 bar Rotation: 160 rpm Torque: 41-45 kNm WOB: 3-10 ton ECD: 1.42-1.43 sg ESD: 1.31 sg ROP: 20-30 m/hr inst (Limited by directional control and Anti-collision risk) ROP avg: 26 m/hr Max gas: 12.5 % - Reamed single on connection at 6258m (overpull). - Added 6 sx Baracarb 50 per stand. - Observed 1-5 m3 / stand downhole losses (Net after ballooning). - Observed wellbore breathing on connections (5 - 10 m3). - Observed very wet cuttings on lower shaker screens. - Applied Novos during drilling. - Unable to RIH connectons, rotation required. | RES2 | P | DRL | {'wellborebreathing', 'dircontrol', 'tighthole'} | NO | Should also be tagged with 'lost circulation': "Observed 1-5 m3 / stand downhole losses " | 1. The report indicates increased resistance while running in the hole, overpull, and the need for rotation to continue, which are characteristic of a Tight Hole scenario. | TRUE | TRUE | FALSE | FALSE | 1 | 1 | 1 | 1
a1f86f80-135e-458b-aafc-3af30d2476f2_main_666a9ea7-a082-4796-bddd-cc3c48097225-164 | Drilled 9 7/8" pilot hole from 223m to 298m. Parameters: 2500-3000 lpm, 56-77 bar, 80 RPM, 3-6 kNm, 1-5 tons WOB, ECD 1.11-1.21 sg EMW. Pumped four 10m3 Hi-Vis sweeps per stand. Recorded up/down/rot. weights 81/78/79 tons. ROP = 20-30 m/hrs. Attempted several times to get survey at 275m, no success. Max incl. of 3.58 deg recorded at 218m. No gas indications observed. No losses. Note: 1) Mud logger data system not been 100% operational from 175m, investigating faults. 2) ROV monitored for shallow gas at seabed. | PH1 | P | DRL | {'shallowgas'} | NO | "ROV monitored" But nothing reported. | 1. The report does not indicate any increased friction, resistance, or inability to pass through a tight spot; it primarily discusses drilling parameters and survey attempts without mentioning issues typical of a Tight Hole scenario. | FALSE | FALSE | TRUE | TRUE | 1 | 1 | 1 | 1
a1f86f80-135e-458b-aafc-3af30d2476f2_main_c84d062c-6fd7-42f3-9574-05cf5f3c71d8-23 | Wiped back from 256 m to 238 m across boulder section. Attempted to RIH from 238 m but took weight at 248 m. Reamed in hole from 248 m to 256 m with 4300 lpm, 94 bar, 50-90 rpm, 4-13 kNm. | 2DL, DH36 | P | Hole Open./ Under R. | {'boulders'} | YES |  | 1. The report indicates increased resistance when attempting to run in the hole (RIH) and mentions reaming to address the issue, which suggests a Tight Hole scenario. | FALSE | TRUE | TRUE | FALSE | 0 | 0 | 0 | 0
a1f86f80-135e-458b-aafc-3af30d2476f2_main_9692cbad-f497-4988-a0a6-79675d87cc29-28 | Run in the hole with Earth Imager to 1380 m |  | P | OPEN | set() | YES |  | 1. The report does not indicate any increased friction, resistance, or inability to pass through a tight spot, which are characteristic of a Tight Hole scenario. | FALSE | FALSE | TRUE | TRUE | 1 | 1 | 1 | 1
a1f86f80-135e-458b-aafc-3af30d2476f2_main_837df8bd-b755-412d-a532-096f0b60e43b-134 | Drilled 9 1/2" hole from 5077m to 5220m. Parameters: Flow: 2400 lpm SPP: 232 bar Rotation: 160 rpm Torque: 30-40 kNm WOB: 5-10 ton ECD: 1.39-1.40 sg ESD: 1.31 sg ROP: 20-40 m/hr inst (directional and geosteering limitation) ROP avg: 29 m/hr Max gas: 10.6 % - Added 6 sx Baracarb 50 per stand. - Observed 1-5 m3 / stand downhole losses (Net). - Observed wellbore breathing on connections (5 - 10 m3). - Observed very wet cuttings on lower shaker screens. - Applied Novos during drilling. - Unable to RIH connectons, rotation required. Note: - Downhole losses last 24hr 12m3. Total downhole losses during section 89 m3. | RES2 | P | DRL | {'wellborebreathing'} | NO | Should also be tagged with 'lost circulation': "Observed 1-5 m3 / stand downhole losses (Net)." | 1. The report indicates difficulty in running in hole (RIH) connections and mentions the need for rotation, which suggests increased friction or resistance, characteristic of a Tight Hole scenario. | FALSE | TRUE | TRUE | FALSE | 0 | 0 | 0 | 0
a1f86f80-135e-458b-aafc-3af30d2476f2_main_00e01326-dfe6-417c-b285-3ea46812fb2b-191 | Flowchecked well while weighing up mud from 1.30sg to 1.50sg. - Reciprocated string with 10rpm/5-10kNm. - Weighed up 1.30 sg mud in pits to 1.50 sg for use in final displacement. Meanwhile: - SPS shut down. Monitored bubble trend with camera on SMO - similar trend as before. - ROV monitored hole for shallow gas - observed bubbles on camera but no indication on sonar | SURF | P | FLWCHK | {'shallowgas'} | YES |  | 1. The report describes actions taken to reciprocate the drill string and monitor conditions, but it does not indicate increased friction or resistance typical of a Tight Hole scenario. | FALSE | FALSE | TRUE | TRUE | 1 | 1 | 1 | 1
a1f86f80-135e-458b-aafc-3af30d2476f2_main_f5ea4e2e-f637-46ac-9d8e-bf3fd6061c4c-6 | RIH to 1740 and staged up pump rate to 3000 lpm, 177 bar and rotation at 30 rpm. Downlinked to activate MNIUR and increased RPM to 100. Observed high erratic torque, 2-22 kft.lbs. Increased RPM to 120 and allowed torque to stabelize. Commenced opening 12 1/4" hole to 14 1/4" from 1740 to 1745 m with 3000 lpm, 177 bar, 120 rpm, 2-20 kft/lbs and 1-2 t weight on IUR. Pulled up to 1742 m, stopped rotation and performed ledge test to confirm MNIUR was open. Continued opening 12 1/4" hole to 14 1/4" from 1745 to 1750 m with 3000 lpm, 177 bar, 130 rpm, 4-18 kft/lbs and 1-2 t weight on IUR. Start of 14 1/4" hole is at 1710.4 m. | PRODCSG1 | P | URM | {'harddrilling'} | YES |  | 1. The report indicates high erratic torque and varying weight on the IUR, which suggests increased resistance while drilling, but it does not explicitly mention inability to pass through a tight spot or overpull, which are key indicators of a Tight Hole scenario. | FALSE | FALSE | TRUE | TRUE | 1 | 1 | 1 | 1
a1f86f80-135e-458b-aafc-3af30d2476f2_main_6086e500-6a76-472e-bb6d-5b92cdc54e55-335 | Drilled 12 1/4" x 13 1/2" section from 1822 m to 1862 m. Flow: 3000 lpm Riser boost: 1000 lpm RPM: 140 Torque: 8 - 10 kftlbs Pressure: 145 bar WOB: 2 - 4 ton MW: 1.43 sg ECD: 1.46 - 1.47 sg Avg ROP: 20 m/hr Skips filled from 0600 to 0830: 2 ( 20 m drilled per skip) Cuttings: Claystone with limestone (stringers) Kick-off depth of 1830 m. (100% formation) | PRODLNR1 | P | DRL | {'lowrop'} | YES |  | The report does not indicate any increased friction, resistance, or inability to pass through a tight spot, nor does it mention overpull or increased drag. | FALSE | FALSE | TRUE | TRUE | 1 | 1 | 1 | 1
a1f86f80-135e-458b-aafc-3af30d2476f2_main_59608cc9-0446-48ab-aa89-531c431a05b3-27 | Changed wire on encoder on aux pipe chute. PM's on drilling equipment. | RES3 | P | RIGREP | {'surfeqfailure'} | YES |  | 1. The report does not indicate any issues related to increased friction, resistance, or inability to pass through a tight spot, which are characteristic of a Tight Hole scenario. | FALSE | FALSE | TRUE | TRUE | 1 | 1 | 1 | 1
a1f86f80-135e-458b-aafc-3af30d2476f2_main_b05fdc9e-b9a5-4572-9632-2e5ebe433836-432 | No operation in Aux well center due to SOOB restrictions. | UCMP | P | WAIT | {'wait'} | YES |  | 1. The report does not indicate any increased friction, resistance, or inability to pass through a tight spot, which are characteristic of a Tight Hole scenario. | FALSE | FALSE | TRUE | TRUE | 1 | 1 | 1 | 1
a1f86f80-135e-458b-aafc-3af30d2476f2_main_82bb7059-b00e-4d6e-84f5-9f9243791d5e-47 | Changed handling equipment to pull NSP. | INTCSG1 | N | RU/RD | set() | YES |  | 1. The report does not indicate any increased friction, resistance, or inability to pass through a tight spot, which are key indicators of a Tight Hole scenario. | FALSE | FALSE | TRUE | TRUE | 1 | 1 | 1 | 1
a1f86f80-135e-458b-aafc-3af30d2476f2_main_0ae6e915-e725-4eec-81f9-b02e5a6e9484-8 | Flowchecked well. Static.POOH, wet, on 5" Drill Pipe from 2522m to 200m.Compensated through tie back area and through BOP.Performed kick-drill. |  |  |  | {'wellcontrol'} | NO | wellcontrol' wrong: "Performed kick-drill" This is reference to a planned drill. | 1. The report does not indicate any increased friction, resistance, or inability to pass through a tight spot, nor does it mention overpull or increased drag, which are typical signs of a Tight Hole scenario. | FALSE | FALSE | TRUE | TRUE | 1 | 1 | 1 | 1
a1f86f80-135e-458b-aafc-3af30d2476f2_main_96e517dc-21cf-4bb7-9537-27519bfc064a-37 | R/D circulating assembly. Held TBT for pressure sampling operations.RIH to 2925m. M/U DDM. | DR | P | DP | set() | YES |  | 1. The report does not indicate any increased friction, resistance, or inability to pass through a tight spot, which are characteristic of a Tight Hole scenario. | FALSE | FALSE | TRUE | TRUE | 1 | 1 | 1 | 1
a1f86f80-135e-458b-aafc-3af30d2476f2_main_90f2315d-1df8-4f2f-9547-eb45789d4356-1188 | Jarred down 10 times. No movements on flag. Bled down to 26 bar on AA. Performed new inflow test | INTERV | P | RIH | {'stuckpipe'} | YES |  | 1. The report indicates attempts to jar down without success and mentions pressure adjustments, but it does not explicitly describe increased friction or resistance typical of a Tight Hole scenario. | FALSE | FALSE | TRUE | TRUE | 1 | 1 | 1 | 1
a1f86f80-135e-458b-aafc-3af30d2476f2_main_3975de6f-0aa3-4abd-b5fa-852abbd0aee2-247 | Racked back one stand in derrick. Installed CST tool into DP connection. M/U cement stand. Pressure tested cement hose to 250 bar/ 5 min. | ABAN | P | OTHR | set() | YES |  | 1. The report does not indicate any increased friction, resistance, or inability to pass through a tight spot, nor does it mention overpull or increased drag. | FALSE | FALSE | TRUE | TRUE | 1 | 1 | 1 | 1
a1f86f80-135e-458b-aafc-3af30d2476f2_main_68dfaf95-7fb5-4ae4-af6e-6939a6b7308b-104 | Took 20 klbs weight at 2023 m Losses stopped when weight was taken. Recorded up weight 402 klbs and down weight 274 klbs. | INT2 | P | RIH | {'lostcirculation'} | YES |  | 1. The report indicates increased weight on the drill string and a notable difference between up weight and down weight, suggesting potential resistance in the wellbore, which aligns with a Tight Hole scenario. | FALSE | TRUE | TRUE | FALSE | 0 | 0 | 0 | 0
a1f86f80-135e-458b-aafc-3af30d2476f2_main_01dc3079-768e-4647-b325-e82da115aee8-33 | Assisted main as required. | RES3 | P | WAIT | {'wait'} | YES |  | 1. The report does not indicate any increased friction, resistance, or inability to pass through a tight spot, which are key characteristics of a Tight Hole scenario. | FALSE | FALSE | TRUE | TRUE | 1 | 1 | 1 | 1
a1f86f80-135e-458b-aafc-3af30d2476f2_main_289e9b6e-8295-45af-b79b-3f394642d17c-39 | POOH with landing string and laid out cement stinger and wellhead running tool. |  | P | DP | set() | YES |  | 1. The report does not indicate any increased friction, resistance, or inability to pass through a tight spot, which are characteristic of a Tight Hole scenario. | FALSE | FALSE | TRUE | TRUE | 1 | 1 | 1 | 1
a1f86f80-135e-458b-aafc-3af30d2476f2_main_766ce8b0-b605-4931-bea4-4ec4dd83b70c-2143 | Milled 18 5/8" casing window from 172.75m to 176 m Observed erratic torque at start of operation, P/U and recorded parameters and confirmed spaceout Relocated window, sat down 2.3 mt and started milling. Continued experiencing erratic torque Milling parameters: 730 lpm, 72 bar, 70-90 rpm, 7-16 kNm, Milling speed: 0.3-0.7 m/hr Meanwhile: L/D 13 3/8" casing (AUX) | ABAN | P | MILL | {'harddrilling'} | YES |  | 1. The report describes erratic torque during milling operations, which may indicate increased friction or resistance, suggesting a Tight Hole scenario. | FALSE | TRUE | TRUE | FALSE | 0 | 0 | 0 | 0
a1f86f80-135e-458b-aafc-3af30d2476f2_main_9c6a0e83-4953-4e97-8eb0-a37cac09d9d8-83 | Main: Lost communication with Geopilot. Trouble shot and attempted to re-gain communication without success. Decided to pull out and change to back up assembly. | INT1 | N | DRL | {'dheqfailure'} | YES |  | 1. The report does not indicate any increased friction, resistance, or inability to pass through a tight spot, which are characteristic of a Tight Hole scenario. | FALSE | FALSE | TRUE | TRUE | 1 | 1 | 1 | 1
a1f86f80-135e-458b-aafc-3af30d2476f2_main_1b8df51e-690c-41bd-9848-534efdddd64b-99 | Indication of pack off at 4287m. Reduced pumprate and worked string up wards with 250 gpm, 2700 psi, 60 rpm / 7-18 kft-lbs torque. At 4279 m string stalled out and pressure increased to 3000 psi. Redused pumprate to 210 gpm / 1820 psi Continued to work string upwards At 4273 m, steady parameters, 210 gpm / 1820 psi. Worked string upwards in steps to 4268 m. MW at shakers increased to max 12.1 ppg, max gass 37,4 %. Gas redused to 14 %. | PROD2 | P | CIR | {'packoff', 'harddrilling'} | YES |  | 1. The report indicates increased pressure and resistance while working the string upwards, which suggests a Tight Hole scenario due to the pack off and the need to work the string to alleviate the situation. | FALSE | TRUE | TRUE | FALSE | 0 | 0 | 0 | 0
a1f86f80-135e-458b-aafc-3af30d2476f2_main_99bf6767-7a60-41b6-9e01-1154c9e0941c-74 | Drilled 9 1/2" section from 3776 m to 3853 m. Adjusting parameters according to ECD. Started to see a decrease in standpipe pressure Flow: 2800 lpm Riser boost: 1500 lpm RPM: 160 Torque: 5 - 10 kftlbs Pressure: 335 bar WOB: 3 - 7 ton MW: 1.39 sg ECD: 1.51 -1.53 sg. Spikes of 1.55 - 1.57 sg Avg ROP: 21.7 m/hr Inst ROP: 20 - 45 m/hr (ROP restricted by ECD) Skips filled from midnight to 0600: 5 (15.2 m drilled per skip) Cuttings: Claystone with limestone (stringers) Cavings: 1 - 2% Mechanical (blocky) At 3816.7 m 0.29 m low and 0.18 m left of the plan, Rev P0. | PH2 | P | DRL | {'wellborestability', 'lowrop'} | YES |  | 1. The report does not indicate any increased friction, resistance, or inability to pass through a tight spot, nor does it mention overpull or increased drag, which are typical signs of a Tight Hole scenario. | FALSE | FALSE | TRUE | TRUE | 1 | 1 | 1 | 1
a1f86f80-135e-458b-aafc-3af30d2476f2_main_e4689b46-a8ea-4b3f-9a3d-257f7c452530-0 | Wait for commissioning | INTERV | N | WAIT | {'wait'} | YES |  | 1. The report does not describe a Tight Hole scenario as it indicates a waiting phase without mention of increased friction, resistance, or any related issues. | FALSE | FALSE | TRUE | TRUE | 1 | 1 | 1 | 1
a1f86f80-135e-458b-aafc-3af30d2476f2_main_ca1fb935-d2f6-4721-a9e9-094dc39c2046-95 | Recorded parameters with drilling flow rate: Up/down/rot weights 327 / 223 / 264 klbs Torque 12-14 kftlbs at 50 rpm Cavings last 24hrs: < 1%. Large cavings observed at a rate of app. 1ea per stand drilled. | LNR1 | N | CIR | {'wellborestability'} | YES |  | 1. The report indicates normal drilling parameters with minimal cavings and does not mention increased friction, resistance, or difficulty in passing through a tight spot, which are characteristic of a Tight Hole scenario. | FALSE | FALSE | TRUE | TRUE | 1 | 1 | 1 | 1
a1f86f80-135e-458b-aafc-3af30d2476f2_main_400d2da2-6781-4e92-b1f8-d0079dbb0f32-16 | Broke circulation with 150 lpm, good returns. Staged up circulation rate to 400 lpm (max rate for circulating across packer element). Hole started to pack off, standpipe pressure increased from 4 bar to 30 bar. Shut down pump, bled off trapped pressure in controlled manner. |  |  |  | {'packoff'} | YES |  | 1. The report indicates that the hole started to pack off, which suggests increased resistance and potential tight hole conditions, especially with the significant increase in standpipe pressure. | FALSE | TRUE | TRUE | FALSE | 0 | 0 | 0 | 0
a1f86f80-135e-458b-aafc-3af30d2476f2_main_cb7fd00c-3e7e-4db7-ac18-720dc650c3ce-2078 | OOC lost communication with drillview. Drillview was OK offshore but OOC did not receive any data from the rig. Stopped drilling and circulated while troubleshoot problem. Communication came back after 1/2 hr. Could not find any reason to problem. | PROD1 | N | RIGREP | {'dheqfailure', 'surfeqfailure'} | NO | surfeqfailure ok, not dheqfailure | 1. The report does not describe a Tight Hole scenario; it focuses on communication issues and troubleshooting rather than increased friction or resistance in the wellbore. | FALSE | FALSE | TRUE | TRUE | 1 | 1 | 1 | 1
a1f86f80-135e-458b-aafc-3af30d2476f2_main_c3299f77-1fdd-40df-8d3f-5ef5ac52b4cd-40 | Washed in hole with 3500lpm, 121bar. -Tagged TOC at 188m (8m shallow). | PRODCSG1 | N | WASH | set() | YES |  | 1. The report does not indicate any increased friction, resistance, or inability to pass through a tight spot; it simply describes washing in the hole and tagging the top of cement (TOC). | FALSE | FALSE | TRUE | TRUE | 1 | 1 | 1 | 1
a1f86f80-135e-458b-aafc-3af30d2476f2_main_b78c64f4-fc6f-4f2f-bfee-954a4168c692-348 | Inspect upper variable pipe ram. Found vertical crack in variable ram packing element. Replace variable rams with 5 1/2" fixed rams. Meanwhile: Continue troubleshooting DDM purge pressure. Re-install original DDM torque wrench. Perform DROPS & grease DDM travelling block, dolly and crown block. | INT3 | N | RIGREP | {'surfeqfailure'} | YES |  | 1. The report does not indicate any issues related to increased friction, resistance, or inability to pass through a tight spot, which are characteristic of a Tight Hole scenario. | FALSE | FALSE | TRUE | TRUE | 1 | 1 | 1 | 1
a1f86f80-135e-458b-aafc-3af30d2476f2_main_5fb4ad16-7ac8-45a5-b98d-61994d9ef656-180 | Performed flow check. Observed static loss of 0.5 m3/hr. Meanwhile changed handling equipment to 5 1/2". | INTCSG2 | P | FCK | {'lostcirculation'} | YES |  | 1. The report does not indicate any increased friction, resistance, or inability to pass through a tight spot, nor does it mention overpull or increased drag. | FALSE | FALSE | TRUE | TRUE | 1 | 1 | 1 | 1
a1f86f80-135e-458b-aafc-3af30d2476f2_main_6184997d-c51e-44d6-9391-ef0a61586044-142 | Assisted main well. | LCMP1 | P | WAIT | {'wait'} | YES |  | 1. The report does not indicate any signs of increased friction, resistance, or inability to pass through a tight spot, as it simply states "WAIT" without mentioning any issues related to the wellbore or drill string. | FALSE | FALSE | TRUE | TRUE | 1 | 1 | 1 | 1
a1f86f80-135e-458b-aafc-3af30d2476f2_main_8e837870-7a19-421a-a1b9-10e93739af75-162 | Drilled 12 ¼" hole at reduced ROP from 2354 m to 2491 m with minimum flow at 3500 lpm, 234 bar, 160 rpm, 23 kNm, 1-3 ton WOB, gas 0.20-3.0 %. ECD 1.501 sg with 1.46 sg MW. ROP limited to 38-42 m/hr. Average ROP at 34.2 m/hr. - Cuttings blower #2 not operational and troubleshooting electrical system. - Adjusted clock for summer time at 02.00 hrs. - OBM lubrication rate in auger while drilling = 2.9 m3/hr. - Recorded blower full to it's capacity with utilized ROP. | INTCSG2 | P | OTC | {'highrop', 'lowrop', 'surfeqfailure', 'holecleaning'} | NO | lowROP correct, surfeqfailure correct, holecleaning wrong, highrop wrong | 1. The report does not indicate increased friction or resistance while running in or pulling out of the hole, nor does it mention any attempts to mitigate a tight spot. | FALSE | FALSE | TRUE | TRUE | 1 | 1 | 1 | 1
a1f86f80-135e-458b-aafc-3af30d2476f2_main_400d2da2-6781-4e92-b1f8-d0079dbb0f32-109 | Drilled 25/4-F-1-AH, 14-1/4" hole section to 2705m with 3275-3500 lpm, 275-285 bar, 120-140 rpm, 12-18k ft/lbs, 7-10mT wobECD: 1.42 - 1.43sg EMW30-50 m/hr instantaneous ROP, 21.6m/hr all in ROP.Downlink for directional control.Record survey after each stand.Survey at 00:00: 2683.65m, m TVD 2207.89, 86.20inc, 122.88azmVaried parameters due to vibrations and stick/slip.00:00-04:00Drilled 25/4-F-1-AH, 14-1/4" hole section to 2766m (TD) with 3100-3500 lpm, 253-285 bar, 140 rpm, 10-18k ft/lbs, 6-12mT wobECD: 1.43 - 1.44sg EMW, max gas in reservoir: 3.37% at 2732m50 m/hr instantaneous ROP, 15.25m/hr all in ROP.Reduced parameters prior to and while drilling reservoir.Downlink for directional control.Record survey after each stand.Survey at 2766m (TD): 2745.84m MD, 2208.90m TVD, 89.94inc, 121.26azmBit to plan: 0.11m above and 0.96m left.04:00-06:00Checked TD depth. Recorded SCR'sBroke and racked back 1 stand due to 4m of last stand drilled to reach TD.Washed and reamed 1 stand while circulating 1 BU with 3150 lpm, 257 bar, 150 rpm, 12-15k ft/lbs OBT, ECD: 1.41-1.42 |  |  |  | {'dircontrol'} | YES |  | 1. The report indicates that the engineer washed and reamed a stand while circulating, which suggests there was resistance encountered, but it does not explicitly mention increased friction or inability to pass through a tight spot. Therefore, it does not clearly describe a Tight Hole scenario. | FALSE | FALSE | TRUE | TRUE | 1 | 1 | 1 | 1
a1f86f80-135e-458b-aafc-3af30d2476f2_main_d5565405-2989-4499-8df9-8b7845ab2679-206 | RIH and landed protection sleeve in DWIGS setting profile at 143.7 m LAT. Set protection sleeve. Released running tool from sleeve with 2 jar strokes. Flow checked well - Well static. POOH to surface and laid out Wireline tool string. |  |  |  | set() | YES |  | 1. The report does not indicate any increased friction, resistance, or inability to pass through a tight spot, nor does it mention overpull or increased drag. | FALSE | FALSE | TRUE | TRUE | 1 | 1 | 1 | 1
a1f86f80-135e-458b-aafc-3af30d2476f2_main_c593a50d-cb3d-4ce6-81fb-e65e5a8dbbbf-65 | Drilled 16,5" hole from 622 m to 1067 m 4900 lpm 214 bar 160 rpm 10-13 kNm torq WOB 2-3 ton ECD 1,42-1,44 SG. Increased surface MW to 1,36 SG (ESD 1,42 SG) at 920 m, max gas 1,5% Adding background LCM - 8 sx Steeseal per stand Increased ROP incrementally: - 50 m/hr from 636 m - all cuttings to TWMA - 75 m/hr from 676 m -100 m/hr from 750 m -120 m/hr from 1040 m From 1055 m to 1067 m experienced increasing dynamic loss rate - up 60 m3/hr with 5000 lpm Note: S-2 confirmed shut in at 21:00 as per DOP | INTCSG1 | P | DRL | {'highrop', 'lostcirculation'} | YES |  | 1. The report does not indicate any increased friction, resistance, or inability to pass through a tight spot; instead, it describes increasing ROP and dynamic loss rates without mention of tight hole issues. | FALSE | FALSE | TRUE | TRUE | 1 | 1 | 1 | 1
a1f86f80-135e-458b-aafc-3af30d2476f2_main_00e01326-dfe6-417c-b285-3ea46812fb2b-189 | Flowchecked well. - Observed intermittent bubbles on SMO camera and ROV camera. No indication on sonar. - Bubbles categorized as category 3 - green - slight shallow gas. - Decision made to displace hole to 1.50sg before POOH with 24" BHA. | SURF | P | FLWCHK | {'shallowgas'} | YES |  | 1. The report does not indicate increased friction or resistance while running in or pulling out of the hole, nor does it mention any issues related to a reduced wellbore diameter or inability to pass through a tight spot. | FALSE | FALSE | TRUE | TRUE | 1 | 1 | 1 | 1
a1f86f80-135e-458b-aafc-3af30d2476f2_main_2357dd8f-8e4d-4721-8bf7-79b67e660180-958 | OOC lost communication with drillview. Drillview was OK offshore but OOC did not receive any data from the rig. Stopped drilling and circulated while troubleshoot problem. Communication came back after 1/2 hr. Could not find any reason to problem. | PROD1 | N | RIGREP | {'dheqfailure', 'surfeqfailure'} | NO | surfeqfailure ok, not dheqfailure | 1. The report does not describe a Tight Hole scenario; it focuses on communication issues and troubleshooting rather than any resistance or friction encountered while drilling. | FALSE | FALSE | TRUE | TRUE | 1 | 1 | 1 | 1
a1f86f80-135e-458b-aafc-3af30d2476f2_main_ae459142-2e15-4853-8ef5-036862b2c677-7 | Drilled 36"" hole from 147m to 180m with 4000lpm, 50-70RPM and 0-3 ton WOB pumping 5-8m3 his-vis pills to aid hole cleaning. Short intervals with boulders experienced. Inclination surveys taken at 156 and 166m - 0.3 degrees. |  | N | DOH | {'boulders'} | YES |  | 1. The report does not indicate increased friction or resistance while running in or pulling out of the hole, nor does it mention any inability to pass through a tight spot. The mention of boulders suggests a different issue rather than a Tight Hole scenario. | FALSE | FALSE | TRUE | TRUE | 1 | 1 | 1 | 1
a1f86f80-135e-458b-aafc-3af30d2476f2_main_be3f7f9c-7d72-4238-a357-e4c73d4bc280-198 | Flow checked well prior to pulling BHA in to BOP. | INTCSG1 | N | FLWCHK | set() | YES |  | 1. The report does not indicate any increased friction, resistance, or inability to pass through a tight spot, which are characteristic of a Tight Hole scenario. | FALSE | FALSE | TRUE | TRUE | 1 | 1 | 1 | 1
a1f86f80-135e-458b-aafc-3af30d2476f2_main_b5d0e28f-cc61-4324-b263-1466175549b9-682 | Started open logging (repeat pass) from 2493 m and up. Observed erratic data from logging tool and lost communication with logging tools at times. Aborted repeat logging pass due to bad data from Spectralog and MREX tools. | 2DL, FE08 | P | Formation Evaluation | {'dheqfailure'} | YES |  | 1. The report does not indicate increased friction or resistance while running in or pulling out of the hole, nor does it mention any inability to pass through a tight spot or overpull. | FALSE | FALSE | TRUE | TRUE | 1 | 1 | 1 | 1
a1f86f80-135e-458b-aafc-3af30d2476f2_main_c7dbc982-643b-4b75-967b-5bb27978ba61-375 | L/O VMB RT. Held TBT for slip and cut drill line. |  |  |  | set() | YES |  | 1. The report does not provide any indication of increased friction, resistance, or inability to pass through a tight spot, which are characteristic of a Tight Hole scenario. | FALSE | FALSE | TRUE | TRUE | 1 | 1 | 1 | 1
a1f86f80-135e-458b-aafc-3af30d2476f2_main_1ba8fdab-602d-4065-8380-6b12102351b1-380 | Main: Established circulation to 2200 lpm, 300 bar in 100 lpm increments due to losses. Circulated until acceptable loss rate to continue drilling. Initial losses 20 m3/hrs at 500 lpm. Total losses 53 m3. Reciprocated string with 20-100 RPM. | RES1 | N | CIR | {'lostcirculation'} | YES |  | 1. The report indicates circulation adjustments due to losses and mentions reciprocating the string, but it does not explicitly describe increased friction or resistance associated with a Tight Hole scenario. | FALSE | FALSE | TRUE | TRUE | 1 | 1 | 1 | 1
a1f86f80-135e-458b-aafc-3af30d2476f2_main_77db90c2-fb62-4550-9467-86f57a590363-71 | Stopped IKM pump. Flow checked with ROV. Confirmed shallow water flow, classification: Moderate flow. | SURF | P | FLWCHK | {'shallowwater'} | YES |  | 1. The report does not indicate any increased friction or resistance in the drill string, nor does it mention any issues related to wellbore diameter or obstructions. | FALSE | FALSE | TRUE | TRUE | 1 | 1 | 1 | 1
a1f86f80-135e-458b-aafc-3af30d2476f2_main_32d39e3d-80d5-4b5f-ac70-10d55a378be4-55 | Engage spear in casing stump, unable to get spear in stump +/- one foot. Pull 81 ton spear released, engage again pulled 91 ton, pumped 30 bar had circulation through the cut, pull casing free with 107 ton, 53 ton overpull. |  |  |  | {'tighthole'} | NO | Equipment related: "pull casing free with 107 ton, 53 ton overpull." | 1. The report indicates increased resistance while trying to engage the spear in the casing stump, along with significant overpull, suggesting a Tight Hole scenario. | FALSE | TRUE | TRUE | FALSE | 0 | 0 | 0 | 0
a1f86f80-135e-458b-aafc-3af30d2476f2_main_ecfeaf4c-0b12-44cf-b55c-a76a1e302461-15 | With bit at TD, 202.5 m, pumped 10 m3 hi-vis. Circulated without rotation 10 min. Verified TD using ROV with mark at sea bed and second mark, level with marker buoys. Pumped 40 m3 hi-vis followed by 60 m3 SW 4200 lpm, 110 Bar. Displaced well w/55 m3 1.50 SG gelmud. | COND1 | P | MUD | set() | YES |  | 1. The report does not indicate any increased friction, resistance, or inability to pass through a tight spot; it primarily describes circulation and displacement activities. | FALSE | FALSE | TRUE | TRUE | 1 | 1 | 1 | 1
a1f86f80-135e-458b-aafc-3af30d2476f2_main_be3f7f9c-7d72-4238-a357-e4c73d4bc280-153 | Slide drilled 26" hole from 1006m to 1008m. Drilled stringer 1020 m to 1023 m (WOB: 16 mT). Flow: 4450 LPM Pressure: 180 bar WOB: 5-6 mT RPM: 60 Torque: 7-14 kNm Limit ROP: 20 m/hr ECD: 1,25-1,26 AMS: 1,17 EMS: 1,23 | SURF | P | DRL | {'lowrop'} | YES |  | 1. The report does not indicate any increased friction, resistance, or inability to pass through a tight spot; it provides normal drilling parameters without mention of overpull or drag. | FALSE | FALSE | TRUE | TRUE | 1 | 1 | 1 | 1
a1f86f80-135e-458b-aafc-3af30d2476f2_main_6184997d-c51e-44d6-9391-ef0a61586044-37 | NOV troubleshot surface equipment signals - no issues identified related to junction box #4, issue between junction box #3 & LER. | RES1 | N | REPEQP | {'surfeqfailure'} | YES |  | 1. The report does not mention any increased friction, resistance, or inability to pass through a tight spot, which are key indicators of a Tight Hole scenario. | FALSE | FALSE | TRUE | TRUE | 1 | 1 | 1 | 1
a1f86f80-135e-458b-aafc-3af30d2476f2_main_18ec77e7-57f6-467c-bce8-92b8a551b289-240 | Pumped 5 m3 basoil using the rig pumps with 600 lpm, 65-76 bar, no losses. Pumped 20 m3 1,32 sg Tuned Spacer E+ using the rig pumps with 600 lpm, 76-69 bar, 6 m3/hr losses. Lost 16 m3 prior to pumping cement. Observed 6 m3 of mud flow back into the well due to ballooning after shutting in rig pumps. | INTCSG1 | P | CMT | {'wellborebreathing', 'lostcirculation'} | YES |  | 1. The report does not indicate any increased friction or resistance while running in or pulling out of the hole, nor does it mention any inability to pass through a tight spot or overpull, which are characteristic of a Tight Hole scenario. | FALSE | FALSE | TRUE | TRUE | 1 | 1 | 1 | 1
a1f86f80-135e-458b-aafc-3af30d2476f2_main_544a1aeb-ad12-460d-82bb-3cba1ef460b2-384 | Packed off at 1780 m. Attempted to clear pack-off with varoius parameters - no-go. - Worked string between 1790 m and 1807 with 0-600 lpm / 5-20 bar, 20-100 rpm / 13-19 kNm. - RIH with one stand and worked string between 1810 m and 1842 m with 0-600 lpm / 5-20 bar, 0-50 rpm / 15-19 kNm. - RIH with one stand and worked string between 1845 m and 1885 m with 0-200 lpm / 5-20 bar, 20-100 rpm / 14-23 kNm. - RIH with one stand and worked string between 1888 m and 1918 m with 0-500 lpm / 5-20 bar, 20-50 rpm / 10-28 kNm. - RIH with one stand and worked string between 1918 m and 1957 m with 0-500 lpm / 5-20 bar, 20-50 rpm / 10-28 kNm. Took weight at 1930 m and worked through restriction (stringer at 1935 m). - POOH and R/B stand and cont. working string between 1888 m and 1918 m with 0-600 lpm / 5-23 bar, 0-80 rpm / 10-28 kNm. - Observed occasional returns followed by pack-off. - Attempted various pulling speed. | INTCSG1 | N | POH | {'packoff', 'lowrop'} | YES |  | 1. The report describes a scenario where the drill string is encountering resistance and attempts are made to work the string and clear a pack-off, indicating increased friction and difficulty in moving the string, which aligns with a Tight Hole situation. | FALSE | TRUE | TRUE | FALSE | 0 | 0 | 0 | 0
a1f86f80-135e-458b-aafc-3af30d2476f2_main_01dc3079-768e-4647-b325-e82da115aee8-21 | Drilled from 3075 m to 3230 m. Flow: 2500 lpm Pressure: 221 - 223 bar WOB: 5 - 10 T RPM: 160 Torque: 9 - 20 kNm ROP: 27.0 m/hr ECD: 1.45 -1.46 sg Max gas: 3.1 % Boosted riser with 1000 lpm. | RES3 | P | DRL | set() | YES |  | 1. The report does not indicate any increased friction, resistance, or inability to pass through a tight spot; all parameters appear normal for drilling operations. | FALSE | FALSE | TRUE | TRUE | 1 | 1 | 1 | 1
a1f86f80-135e-458b-aafc-3af30d2476f2_main_b9c28303-d06f-4bfb-826f-8760b86f9bb4-174 | (98) Drilled 12 1/4" x 14" hole f/ 1695 m to 1758 m with 750 gpm, 2400 psi, 130-140 rpm, +/- 7,500 Ft-lbs torque, 10 - 20 Klbs WOB, ECD = 14.83 - 14.99 ppg EMW, Max Gas = 5.3% f/ 1740 m lag depth. Good amount of cuttings coming over shakers, only traces of cavings (blocky). No downhole losses. Hole attempted to pack off at 1740 m, with associated 23 bbl mudloss. Possible fault intersection, or formation change. ECD sub showing no annular pressure increase during Pack-Off. Max gas of 5.3% associated with mud losses & pack-off. | LNR1 | P | DRLDIR | {'wellborestability', 'packoff', 'lostcirculation'} | YES |  | 1. The report describes a situation where the hole attempted to pack off, indicating increased resistance and potential tight hole conditions, but it also mentions mud losses and no annular pressure increase, which complicates the scenario. However, the focus on pack-off suggests a tight hole situation may be present. | FALSE | TRUE | TRUE | FALSE | 0 | 0 | 0 | 0
a1f86f80-135e-458b-aafc-3af30d2476f2_main_ecfeaf4c-0b12-44cf-b55c-a76a1e302461-52 | Stabbed 26" BHA into well. RIH to 175m.Picked up single for space out. Disconnected BX elevator. Installed drilling stand. | SURF | P | BHA | set() | YES |  | 1. The report does not indicate any increased friction, resistance, or inability to pass through a tight spot, which are characteristic of a Tight Hole scenario. | FALSE | FALSE | TRUE | TRUE | 1 | 1 | 1 | 1
a1f86f80-135e-458b-aafc-3af30d2476f2_main_59608cc9-0446-48ab-aa89-531c431a05b3-107 | Worked pipe with with increasing parameters to get free - no go. Flow: 500 - 2000 lpm Overpull: 10 - 40 T Down weight: 8 - 12 T Standpipe pressure: 15 - 90 bar | RES3 | N | WRKPIP | {'tighthole', 'stuckpipe'} | YES |  | 1. The report indicates efforts to work the pipe with increasing parameters and mentions overpull, suggesting resistance in the wellbore, which aligns with a Tight Hole scenario. | TRUE | TRUE | FALSE | FALSE | 1 | 1 | 1 | 1
a1f86f80-135e-458b-aafc-3af30d2476f2_main_bea296c8-180d-477f-9923-9475235139fb-408 | BROKE THROUGH EZSV DEBRIS. INCREASED ROP. CONTINUED DRILLING CEMENT FROM 2487 M TO 2542 M. 560 GPM, 2300 PSI, 94 RPM, 5.5 KFTLBS, 10-12 KLBS WOB. | PROD1 | C | DRL | {'highrop'} | NO | This is a bit tricky - this is not High ROP. Maybe define High ROP as above 100 m/hr?? | 1. The report does not indicate any increased friction, resistance, or inability to pass through a tight spot; it describes a successful drilling operation with increased rate of penetration (ROP) and no mention of tight hole issues. | FALSE | FALSE | TRUE | TRUE | 1 | 1 | 1 | 1
a1f86f80-135e-458b-aafc-3af30d2476f2_main_bde06324-c3f2-435b-b673-36e5a6a7276f-155 | B/O and L/O 5 1/2" to 5" XO on top of liner. Change to 2 7/8" equipment and L/O 2 7/8 cement stinger and R/T. | COMP | P | LD | set() | YES |  | 1. The report does not indicate any increased friction, resistance, or inability to pass through a tight spot, nor does it mention overpull or increased drag. | FALSE | FALSE | TRUE | TRUE | 1 | 1 | 1 | 1
a1f86f80-135e-458b-aafc-3af30d2476f2_main_fb464aed-e47a-4bdf-bedf-13de9dba7de0-96 | Performed flow check at 5980m. - Observed initial wellbore breathing of 8m3/hr reduced to 1.8m3/hr on decreasing trend. | RES1 | P | FLWCHK | {'wellborebreathing'} | YES |  | 1. The report describes a flow check and mentions wellbore breathing, but it does not indicate increased friction, resistance, or inability to pass through a tight spot, which are characteristic of a Tight Hole scenario. | FALSE | FALSE | TRUE | TRUE | 1 | 1 | 1 | 1
a1f86f80-135e-458b-aafc-3af30d2476f2_main_597194ac-3de6-477d-bb88-84e52048c109-883 | Drilled cement to 1940m with 600 gpm / 1950 psi, 80-102 rpm / 8-19 kft-lbs, 5-10 klbs WOB Bleed pre-mix into active to reduce MW to 13.8 ppg @50deg C At 16:00: Observed lost communication with Autotrak. Troubleshot same. Made contact with BHGE tech support onshore. Observed pressure spike (600 psi) bringing pumps up after connection at 1928m | LNR1 | N | DRLCMT | {'dheqfailure'} | YES |  | 1. The report does not indicate any increased friction, resistance, or inability to pass through a tight spot, nor does it mention overpull or increased drag, which are typical signs of a Tight Hole scenario. | FALSE | FALSE | TRUE | TRUE | 1 | 1 | 1 | 1
a1f86f80-135e-458b-aafc-3af30d2476f2_main_be3f7f9c-7d72-4238-a357-e4c73d4bc280-531 | Performed maintenance on TD-Dolly. (6x retract bolts had moved/turned). | INTCSG1 | N | RIGREP | {'surfeqfailure'} | YES |  | 1. The report does not mention any increased friction, resistance, or inability to pass through a tight spot, which are key indicators of a Tight Hole scenario. | FALSE | FALSE | TRUE | TRUE | 1 | 1 | 1 | 1
a1f86f80-135e-458b-aafc-3af30d2476f2_main_dbe94b9d-b7bc-43c1-bee5-e51c6b9bfdf5-292 | POOH. Hung up in upper SPM at 1277m. Jarred once to pass. POOH. | INTERV | P | POH | {'stuckpipe'} | YES |  | 1. The report indicates that the drill string is hung up and required jarring to pass, suggesting increased resistance, which aligns with a Tight Hole scenario. | FALSE | TRUE | TRUE | FALSE | 0 | 0 | 0 | 0
a1f86f80-135e-458b-aafc-3af30d2476f2_main_ea5e007f-098f-4c01-9b67-e4c45718ab97-501 | Oriented key to 15 degrees starboard aft. landed TH in rotary table. laid out TH Handling Tool. made up TH Running Tool (THRT) to the TH. Checked same. Ran in TH and installed 7"" FMS. |  | P | TBG_ | set() | YES |  | 1. The report does not indicate any increased friction, resistance, or inability to pass through a tight spot, which are key characteristics of a Tight Hole scenario. | FALSE | FALSE | TRUE | TRUE | 1 | 1 | 1 | 1
a1f86f80-135e-458b-aafc-3af30d2476f2_main_3d817220-3ddd-41d4-b466-f2c0e90dde04-20 | Removed monkey arm from catwalk due to a broken cylinder mounting padeye. | DR | N | RIG | set() | YES |  | 1. The report does not indicate any issues related to increased friction, resistance, or difficulties in running or pulling the drill string, which are characteristic of a Tight Hole scenario. | FALSE | FALSE | TRUE | TRUE | 1 | 1 | 1 | 1
a1f86f80-135e-458b-aafc-3af30d2476f2_main_59608cc9-0446-48ab-aa89-531c431a05b3-66 | Applied 60 RPM and RIH. Observed string stalling out. Drilled 9 1/2" section from 2825.2 m to 2837 m. Flow: 1800 lpm Riser boost: 1500 lpm RPM: 60 Torque: 9 - 12 kftlbs Pressure: 117 bar WOB: 5 ton MW: 1.42 sg ECD: 1.46 - 1.47 sg Avg ROP: 5.2 m/hr (directional control) Max gas: 0.54 % - Cuttings: Sandstone. | RES3 | P | DRL | {'dircontrol'} | YES |  | The report indicates that the drill string is stalling out while running in hole, which suggests increased friction or resistance, characteristic of a Tight Hole scenario. | FALSE | TRUE | TRUE | FALSE | 0 | 0 | 0 | 0
a1f86f80-135e-458b-aafc-3af30d2476f2_main_544a1aeb-ad12-460d-82bb-3cba1ef460b2-515 | Commenced backreaming OOH and observed pack-off. Lubricated back into shoe and R/B stand. | PRODLNR1 | N | CIR | {'packoff'} | YES |  | 1. The report indicates a pack-off situation, which suggests a blockage but does not specifically describe increased friction or resistance due to a reduced wellbore diameter, typical of a Tight Hole scenario. | FALSE | FALSE | TRUE | TRUE | 1 | 1 | 1 | 1
a1f86f80-135e-458b-aafc-3af30d2476f2_main_544a1aeb-ad12-460d-82bb-3cba1ef460b2-114 | Troubleshot Tugger winches. | INTLNR1 | N | RIGREP | {'surfeqfailure'} | YES |  | 1. The report does not provide any information indicating increased friction, resistance, or issues related to wellbore diameter, which are characteristic of a Tight Hole scenario. | FALSE | FALSE | TRUE | TRUE | 1 | 1 | 1 | 1
a1f86f80-135e-458b-aafc-3af30d2476f2_main_5d08fc17-9f3f-459c-9073-2dcceec53394-3 | Troubleshooting BHA and POOH. Break new connection and plug in tool from basket in derrick. | PRODLNR1 | N | BHAHDL | set() | YES |  | 1. The report does not indicate any increased friction, resistance, or inability to pass through a tight spot, which are characteristic of a Tight Hole scenario. | FALSE | FALSE | TRUE | TRUE | 1 | 1 | 1 | 1
a1f86f80-135e-458b-aafc-3af30d2476f2_main_5fb4ad16-7ac8-45a5-b98d-61994d9ef656-790 | Maintenance performed on deck: -\tClosing out PM jobs on safety systems, life boats, fire fighting equipment and MOB boat. -\tWashing of aft MOB boat and engine. -\tTesting helideck foam fire fighting system. -\tAssisted with valve replacement in pump room. -\tReplacement of grating by forward and aft lifeboat stations. -\tReplaced airvalve on #2 cement tank. -\tReplaced diesel manifold valve on port loading station. -\tWashing and housekeeping on deck, pipe deck and under helicopter deck. | LCMP1 | N | WOW | {'wait'} | YES |  | 1. The report does not describe a Tight Hole scenario; it focuses on maintenance activities and does not mention any drilling operations or issues related to wellbore resistance or friction. | FALSE | FALSE | TRUE | TRUE | 1 | 1 | 1 | 1
a1f86f80-135e-458b-aafc-3af30d2476f2_main_e679a732-7c50-4443-95a3-4b610a234a57-1108 | - RIH 30 m/min and set down on fill. Set anchor and stroked down. Force increased to 2,5K and dropped to 1K lbs. Lost communication with WRD below stroker. Timed to release after 12 hrs after last adress to stroker (to release 05:45 hrs). | INTERV | P | PLUG | {'dheqfailure'} | YES |  | 1. The report does not indicate any increased friction, resistance, or inability to pass through a tight spot; it primarily discusses setting down and communication issues. | FALSE | FALSE | TRUE | TRUE | 1 | 1 | 1 | 1
a1f86f80-135e-458b-aafc-3af30d2476f2_main_76ffb217-52b6-46ca-8004-34af076892ac-19 | Drilled 36" hole from 453m to 459.3m (17 1/2" bit depth), section TD. Parameters 4400-4450 lpm, 147-150 bar, 50-70 rpm, 4-5 ton, 3-14 kNm. Pumped hi-vis sweeps as required. Boulders caused slow drilling. Held back on weight on bit to avoid building inclination. Meanwhile tested BOP to 20/ 690 bar for 5/ 10 minutes. Checked derrick for loose items. | COND1 | P | DRL | {'boulders'} | YES |  | 1. The report mentions slow drilling due to boulders but does not indicate increased friction or resistance related to a reduced wellbore diameter, nor does it describe any attempts to work the string or circulation issues typical of a Tight Hole scenario. | FALSE | FALSE | TRUE | TRUE | 1 | 1 | 1 | 1
a1f86f80-135e-458b-aafc-3af30d2476f2_main_319b1ad4-9d48-4944-89be-139ebffe1222-80 | (478) POOH from 1887m to surface. L/D 192 joints of 5 1/2" DP while POOH. Will send onshore for inspection. Note: Liner running string did not come out complete. Running string backed off 35 cm above RSM pack-off bushing (pin up on fish). Fish left in hole: 0,35m Acme pin-up, 0,35m RSM pack-off bushing, 6m stinger, 0,40 cm XO/Pick-up nut, 58m 3 1/2" DP, 0,4m XO and 3m undercut 88mm OD stinger for at total of 68,5m. | COMP | P | TRIP | {'packoff'} | NO | Equipment related: "above RSM pack-off bushing" | 1. The report does not indicate any increased friction, resistance, or inability to pass through a tight spot; it primarily discusses the retrieval of a liner running string and the presence of a fish in the hole. | FALSE | FALSE | TRUE | TRUE | 1 | 1 | 1 | 1
a1f86f80-135e-458b-aafc-3af30d2476f2_main_0ae6e915-e725-4eec-81f9-b02e5a6e9484-204 | M/U DDM, filled pipe, established circulation, staged up flow rate. |  |  |  | set() | YES |  | 1. The report does not indicate any increased friction, resistance, or inability to pass through a tight spot, which are characteristic of a Tight Hole scenario. | FALSE | FALSE | TRUE | TRUE | 1 | 1 | 1 | 1
a1f86f80-135e-458b-aafc-3af30d2476f2_main_e4ce17c0-f301-4920-a55e-d0c6ffe886fa-226 | Lubricated out of hole with 250 lpm & 40 bar (string packed off) from 4250m to 4110m. Attempted to regain circ at 4126m with no success. Observed excess drag at 4110m. Attempted to work string from 60mt to 190mt hookload and attempted to rotate, unsuccessful. Pipe stuck at 4110m. | PRODCSG1 | N | DP | {'packoff', 'stuckpipe'} | YES |  | 1. The report describes a scenario where the drill string is experiencing excess drag and is stuck at a specific depth, indicating increased friction and resistance, which aligns with a Tight Hole situation. | FALSE | TRUE | TRUE | FALSE | 0 | 0 | 0 | 0
a1f86f80-135e-458b-aafc-3af30d2476f2_main_544a1aeb-ad12-460d-82bb-3cba1ef460b2-311 | Replaced expansion joint on charge pump #3. Meanwhile: Circulated well with 3500 lpm / 220 bar, 170 rpm / 17-19 kNm. | INTCSG1 | N | RIGREP | {'surfeqfailure'} | YES |  | 1. The report does not indicate any increased friction, resistance, or inability to pass through a tight spot, nor does it mention overpull or increased drag. | FALSE | FALSE | TRUE | TRUE | 1 | 1 | 1 | 1
a1f86f80-135e-458b-aafc-3af30d2476f2_main_597194ac-3de6-477d-bb88-84e52048c109-884 | Stopped drilling due to lost communication with Autotrak. Meanwhile: Spaced out and closed UPR and LPR | LNR1 | N | REPEQP | {'dheqfailure', 'surfeqfailure'} | YES |  | 1. The report does not indicate any increased friction, resistance, or inability to pass through a tight spot, which are characteristic of a Tight Hole scenario. | FALSE | FALSE | TRUE | TRUE | 1 | 1 | 1 | 1
a1f86f80-135e-458b-aafc-3af30d2476f2_main_d4b5ced9-3c69-431f-a773-aa2198371bb5-161 | Removed main HT and started to install the casing tong cassette. Observed sudden static loss rate at 0,3 bbl/hr. | INTCSG1 | P | RU/RD | {'lostcirculation'} | YES |  | 1. The report does not indicate any increased friction, resistance, or inability to pass through a tight spot, which are key indicators of a Tight Hole scenario. | FALSE | FALSE | TRUE | TRUE | 1 | 1 | 1 | 1
a1f86f80-135e-458b-aafc-3af30d2476f2_main_87992d4b-4c1f-4760-ab8e-40f1b255fcc0-222 | Wait for crane due to unload supply boat | INTERV | N | WAIT | {'wait'} | YES |  | 1. The report does not indicate any increased friction, resistance, or issues related to the wellbore diameter; it simply mentions waiting for a crane. | FALSE | FALSE | TRUE | TRUE | 1 | 1 | 1 | 1
a1f86f80-135e-458b-aafc-3af30d2476f2_main_544a1aeb-ad12-460d-82bb-3cba1ef460b2-317 | Worked pipe from 2180 m to 2140 m with 0-500 lpm / 2-10 bar, 0-50 rpm / 15-49 kNm. - Pulled to ~100 ton OP with and without torque in string. - Jarred upwars to pass restriction - ok. | INTCSG1 | N | WRKPIP | {'stuckpipe'} | YES |  | 1. The report indicates increased resistance while working the pipe, with significant overpull and jarring to pass a restriction, suggesting a Tight Hole scenario. | FALSE | TRUE | TRUE | FALSE | 0 | 0 | 0 | 0
a1f86f80-135e-458b-aafc-3af30d2476f2_main_fb464aed-e47a-4bdf-bedf-13de9dba7de0-104 | Circulated bottoms up at 10 3/4'' shoe. - Lost communication with PWD/ASM#1/ASM#2. Tool failure in ASM#2 sub. - Unable to establish hole cleaning parameters. Observed steady 12.4m3/hr loss rate at 1200lpm / 78bar, 160 rpm / 24kNm. - Reduced parameters. Well stable at 1000lpm / 50bar, 50rpm / 21kNm. - Observed no gas in mud during bottoms up. - Performed PST test on 1.33sg LSOBCF - 17sec/17sec/17sec. Meanwhile: - Performed DROPS check on hydraracker. - Prepared for pumping 1.71sg CaBr2 slug. | RES1 | P | CIR | {'dheqfailure', 'lostcirculation'} | YES |  | 1. The report indicates issues with hole cleaning and a loss rate, but it does not specifically mention increased friction, resistance, or inability to pass through a tight spot, which are key indicators of a Tight Hole scenario. | FALSE | FALSE | TRUE | TRUE | 1 | 1 | 1 | 1
a1f86f80-135e-458b-aafc-3af30d2476f2_main_6f7a493a-7bfe-43ee-9e04-e774e3b6e91d-57 | Main: Attempted to slide 9 1/2'' BHA through window, but took weight at 2868,5 m. Pulled above WS to 2855 m, turned string and attempted twice to pass. Sat down 5 ton at 2868,5 m and rotated string. No go. Pulled up to 2860 m and established parameters at 1000 lpm, 45 bar,10 rpm and 7 kNm. Attempted to pass 2868,5 m, but string stalled out twice. Increased to 50 rpm and 13 kNm. Ran back down and passed lower window at 2868,5 m. Reamed UG hole from 2870 m to 2871 m. | RES1 | N | CIR | {'harddrilling'} | YES | Should have been tagged with 'tighthole' also | 1. The report describes increased resistance while attempting to pass a specific depth, with multiple attempts to slide the BHA and indications of stalling, which suggests a Tight Hole scenario. | TRUE | TRUE | FALSE | FALSE | 1 | 1 | 1 | 1
a1f86f80-135e-458b-aafc-3af30d2476f2_main_b212eb62-ea04-4e52-8957-59270890389a-206 | At 920 m not able to move string upwards without high overpull and stallouts. Tight hole. Started back reaming with 3800 lpm, 118 bar, 60 rpm and 6 - 30 kftlbs to 630 m. Formation deposits on drillpipe connections. | SURF | P | REAMBK | {'tighthole'} | YES |  | 1. The report describes a Tight Hole scenario due to the inability to move the string upwards without high overpull and stallouts, indicating increased friction and resistance. | TRUE | TRUE | FALSE | FALSE | 1 | 1 | 1 | 1
a1f86f80-135e-458b-aafc-3af30d2476f2_main_b5eba2c0-b2be-4961-84b1-c543ac7b2d53-1346 | RIH with WL at 50-60 m/min. Lost communication with SBT tool at 2000mMD, decision made to POOH. | LNR1 | P | RIH | {'dheqfailure'} | YES |  | 1. The report indicates a decision to pull out of the hole (POOH) after losing communication with the SBT tool, but it does not mention increased friction, resistance, or any signs of a Tight Hole scenario. | FALSE | FALSE | TRUE | TRUE | 1 | 1 | 1 | 1
a1f86f80-135e-458b-aafc-3af30d2476f2_main_525226d2-098d-4f0a-9f88-f95f0473d7cf-110 | UE. CONTINUE TO CIRCULATE WITH RIG PUMPS AT 250 SPM (880 GPM) AND ASSIST WITH HALLIBURTON FRAC PUMPS(202 GPM). ROTATE PIPE AT 180 RPM. LOST 15 BBLS INITIALLY AND GAINED 10 BBLS WHILE CIRCULATING. LARGE QUANTITIES OF CUTTINGS OVER SHAKERS, SHAKERS NEVER DID CLEAN UP EVEN AFTER 3 BOTTOMS UP. CAVINGS IN CUTTINGS. | INT2 | C | CIR | {'wellborestability'} | YES |  | 1. The report indicates large quantities of cuttings and cavings, along with ongoing circulation efforts, which suggest increased resistance and potential tight spots, but it does not explicitly mention overpull or inability to pass through a tight spot. | FALSE | FALSE | TRUE | TRUE | 1 | 1 | 1 | 1
a1f86f80-135e-458b-aafc-3af30d2476f2_main_ac560d4a-01d2-4289-8403-858fa9e36e0b-377 | Staged up pumps to 300 gpm / 130 psi , 120 rpm while reciprocating string. Restricted pump rate to 300 gpm to allow active mud to be treated. Mw in returns - 11,9 ppg. Balooning 18 bbl / hr. | INT1 | N | DISPL | {'wellborebreathing'} | YES |  | 1. The report indicates that the engineer is reciprocating the string and managing pump rates, which suggests they are addressing resistance, but it does not explicitly mention increased friction, overpull, or inability to pass through a tight spot. Therefore, it does not clearly describe a Tight Hole scenario. | FALSE | FALSE | TRUE | TRUE | 1 | 1 | 1 | 1
a1f86f80-135e-458b-aafc-3af30d2476f2_main_1eeddf9e-e327-4a04-b42b-841e19aec79d-86 | Installed crossover to 5 1/2". Changed handling equipment to 51/2".Monitored well on the TT - ballooning with a decreasing trend over the 30 mins. | INTCSG2 | P | EQIP | {'wellborebreathing'} | YES |  | 1. The report does not indicate any increased friction, resistance, or inability to pass through a tight spot, nor does it mention overpull or increased drag. | FALSE | FALSE | TRUE | TRUE | 1 | 1 | 1 | 1
a1f86f80-135e-458b-aafc-3af30d2476f2_main_b5a9c95f-53cc-451d-9b81-e02aa9f5e66b-20 | Cleared and cleaned rig floor. Meanwhile function tested blind shear ram. | DR | P | RIG | set() | YES |  | 1. The report does not indicate any issues related to increased friction, resistance, or inability to pass through a tight spot, which are characteristic of a Tight Hole scenario. | FALSE | FALSE | TRUE | TRUE | 1 | 1 | 1 | 1
a1f86f80-135e-458b-aafc-3af30d2476f2_main_1878831d-2cbc-42cf-ab93-93c05acd7a22-64 | Drilled 24” hole from 496 m to 532 m. Drilled with seawater and 10 m3 hi-vis sweep per stand. ROV monitored well with sonar. Drilled with: 4045 lpm, 155 bar, 16 - 17 ton WOB, 60 rpm, 5 kNm torque. Not able to slide due to suspected boulder bed. Observed 3 m hole fill and erratic vibrations. | SURF | P | DRLDIR | {'boulders'} | YES |  | 1. The report indicates difficulty in sliding due to a suspected boulder bed, along with observations of hole fill and erratic vibrations, which suggests increased resistance and potential tight hole conditions. | FALSE | TRUE | TRUE | FALSE | 0 | 0 | 0 | 0
a1f86f80-135e-458b-aafc-3af30d2476f2_main_ac055b3d-0918-4f63-a830-ba658243f1b5-188 | DRILLED FROM 3226 M TO 3236 M. NOTE: HAD TO RESET MWD TOOL 3 TIMES IN THIS INTERVAL DUE TO MUDMOTOR STALLING OUT W/ 100 - 75 PSI. INDICATIONS OF POOR HOLE CLEANING AND INCREASING TORQUE TO MAX. 25 KFTLBS. | INT2 | P | DRL | {'holecleaning'} | YES |  | 1. The report indicates poor hole cleaning and increasing torque, which suggests resistance while drilling, but it does not explicitly mention increased friction or difficulty in pulling the drill string out of the hole, which are key indicators of a Tight Hole scenario. | FALSE | FALSE | TRUE | TRUE | 1 | 1 | 1 | 1
a1f86f80-135e-458b-aafc-3af30d2476f2_main_c83b7f8e-40c3-45d8-8172-f07c41bdff7f-118 | Assisted on main side as required. | SURE | P | WAIT | {'wait'} | YES |  | 1. The report does not indicate any increased friction, resistance, or inability to pass through a tight spot, which are key characteristics of a Tight Hole scenario. | FALSE | FALSE | TRUE | TRUE | 1 | 1 | 1 | 1
a1f86f80-135e-458b-aafc-3af30d2476f2_main_d0a30516-7ae6-4cc6-82d4-a4918b2b300b-941 | "Lost communication with MWD tools.Picked off bottom and circulated while reciprocating string.75 rpm, 10 kNm, 2000 lpm, 157 bar." | 2DL, DH08 | N | Circ./ Condition/ Di | {'dheqfailure'} | YES |  | 1. The report indicates circulation and reciprocation of the drill string, but it does not mention increased friction, resistance, or inability to pass through a tight spot, which are key indicators of a Tight Hole scenario. | FALSE | FALSE | TRUE | TRUE | 1 | 1 | 1 | 1
a1f86f80-135e-458b-aafc-3af30d2476f2_main_99bf6767-7a60-41b6-9e01-1154c9e0941c-59 | Drilled 9 1/2" hole from 3153 m to 3210 m. Flow: 2820 lpm Riser boost: 1500 lpm RPM: 170 Torque:7-12 kftlbs Pressure: 320 bar WOB: 3-8 Ton ECD: 1.45 - 1.47 sg MW:1.39 sg Inst ROP 45 m/hr (ROP restricted by logging requirements) Avg: 33 m/hr Gas increased to 1.34 %. Entered Eastern Dyke at 3152 m (1807.4 m TVDSS) Cuttings: Sandstone Cavings: 1 - 2% Mechanical (blocky) | PH2 | P | DRL | {'wellborestability'} | YES |  | 1. The report does not indicate any increased friction, resistance, or inability to pass through a tight spot, nor does it mention overpull or increased drag, which are typical signs of a Tight Hole scenario. | FALSE | FALSE | TRUE | TRUE | 1 | 1 | 1 | 1
a1f86f80-135e-458b-aafc-3af30d2476f2_main_5fb4ad16-7ac8-45a5-b98d-61994d9ef656-495 | Performed LOT #1. Pumped with 50 l/min and observed indications off Leak off at 6,7 bar. Pumped 120 litre. Observed pressure dropping to 6,1 bar when pump stopped and increased slowly to 6,4 bar due to ballooning from well. Evaluated results and agreed to repeat test. Bled off 60 litre to 5,5 bar. | RES2 | N | LOT | {'wellborebreathing'} | YES |  | 1. The report does not indicate any increased friction or resistance while running in or pulling out of the hole, nor does it mention any inability to pass through a tight spot. It primarily discusses a leak-off test and pressure observations, which do not suggest a Tight Hole scenario. | FALSE | FALSE | TRUE | TRUE | 1 | 1 | 1 | 1
a1f86f80-135e-458b-aafc-3af30d2476f2_main_01dc3079-768e-4647-b325-e82da115aee8-20 | Assisted Main during displacement. | RES3 | P | MISC | set() | YES |  | 1. The report does not indicate any signs of increased friction, resistance, or inability to pass through a tight spot, which are characteristic of a Tight Hole scenario. | FALSE | FALSE | TRUE | TRUE | 1 | 1 | 1 | 1
a1f86f80-135e-458b-aafc-3af30d2476f2_main_c3299f77-1fdd-40df-8d3f-5ef5ac52b4cd-85 | Changed handling equipment to 5". Transferred 8 1/2" BHA from main setback. | RES1 | P | BHAHDL | set() | YES |  | 1. The report does not indicate any issues with increased friction, resistance, or inability to pass through a tight spot, so it does not describe a Tight Hole scenario. | FALSE | FALSE | TRUE | TRUE | 1 | 1 | 1 | 1
a1f86f80-135e-458b-aafc-3af30d2476f2_main_dbe09e9b-a62a-44a5-8cca-7c093b42412d-409 | Flow-checked well 20 mins. Observed static losses of 1.2 m3/hr. | DR | P | CHEK | {'lostcirculation'} | YES |  | 1. The report does not indicate any increased friction, resistance, or inability to pass through a tight spot, which are characteristic of a Tight Hole scenario. | FALSE | FALSE | TRUE | TRUE | 1 | 1 | 1 | 1
a1f86f80-135e-458b-aafc-3af30d2476f2_main_d5365628-3d40-4250-a2c6-29f64df27f2a-51 | Tagged sea bed at 145.7 m (144.7 m RKB - LAT).Drilled 17 1/2" x 26" x 36" hole from 145 m to 168 m.Parameters:WOB 3 - 5 ton, RPM 20 - 80, Torque 4 - 12 kNm, Flow rate 1500 - 4250 lpm, SPP 90 bar.Rotational weight 70 ton.Encountered boulder at 152 mPumped 7-10 m3 hi-vis mud every 10 m .Took surveys as required. |  |  |  | {'boulders'} | YES |  | 1. The report does not indicate increased friction or resistance while running in or pulling out of the hole, nor does it mention overpull or drag associated with a Tight Hole scenario. It describes encountering a boulder, which is a different issue. | FALSE | FALSE | TRUE | TRUE | 1 | 1 | 1 | 1
a1f86f80-135e-458b-aafc-3af30d2476f2_main_c7dbc982-643b-4b75-967b-5bb27978ba61-37 | Circulated 1 x BU with 3450 lpm, 290 bar, 180 rpm, 8-10 kft-lbs while reciprocating string. Downlinked to close IUR 1/2 way through BU. Max gas reading on BU 8%. |  |  |  | set() | YES |  | 1. The report does not indicate any increased friction, resistance, or inability to pass through a tight spot, nor does it mention overpull or increased drag, which are typical signs of a Tight Hole scenario. | FALSE | FALSE | TRUE | TRUE | 1 | 1 | 1 | 1
a1f86f80-135e-458b-aafc-3af30d2476f2_main_544a1aeb-ad12-460d-82bb-3cba1ef460b2-391 | Circulated 2 x BU with 4700 lpm / 370-360 bar, 150 rpm / 13 kNm. - Good amount of cuttings/caving coming over shaker. Pumped until load on shaker on deacreasing trend. - Boosted riser with 1200 lpm. | INTCSG1 | N | CIR | {'wellborestability'} | YES |  | 1. The report indicates circulation and a good amount of cuttings, but does not mention increased friction, resistance, or difficulty in passing through a tight spot, which are key indicators of a Tight Hole scenario. | FALSE | FALSE | TRUE | TRUE | 1 | 1 | 1 | 1
a1f86f80-135e-458b-aafc-3af30d2476f2_main_837df8bd-b755-412d-a532-096f0b60e43b-144 | Drilled 9 1/2" hole from 5811m to 5826m Parameters: Flow: 2400 lpm SPP: 235 bar Rotation: 160 rpm Torque: 38-43 kNm WOB: 3-8 ton ECD: 1.41 sg ESD: 1.31 sg ROP: 50 m/hr inst (directional control - Geosteering in reservoir) ROP avg: 30 m/hr Max gas: 14.8 % - Added 6 sx Baracarb 50 per stand. - Observed 1-5 m3 / stand downhole losses (Net after ballooning). - Observed wellbore breathing on connections (5 - 10 m3). - Observed very wet cuttings on lower shaker screens. - Applied Novos during drilling. - Unable to RIH connectons, rotation required. | RES2 | P | DRL | {'wellborebreathing', 'dircontrol'} | YES |  | 1. The report indicates increased resistance when trying to run in the hole (RIH) and mentions the need for rotation, which suggests a Tight Hole scenario due to potential cuttings or debris causing obstruction. | FALSE | TRUE | TRUE | FALSE | 0 | 0 | 0 | 0
a1f86f80-135e-458b-aafc-3af30d2476f2_main_e6c0055f-9f19-4fa0-99dc-8cf2a752cd9b-238 | POOH from 1624 m to 1610 m. At 1610 m string took 30 ton overpull, worked string. Rotated with 15 rpm, String torqued up. | INT1 | P | WRKPIP | {'tighthole', 'stuckpipe'} | YES |  | 1. The report indicates increased resistance with a 30-ton overpull and mentions working the string, which suggests a Tight Hole scenario. | TRUE | TRUE | FALSE | FALSE | 1 | 1 | 1 | 1
a1f86f80-135e-458b-aafc-3af30d2476f2_main_61b07258-e687-46e0-ad86-0f15a6dc66f0-66 | Circulated hole (4400 lpm, 70 rpm, 2-4 kNm) while changing out screens. Shaker status: top inner/out - Bottom inner/out: (30/40-84/105) x 2 sh. (40/40-105/120) x 2 sh. Monitored "Bulls eyes" on LMRP/BOP, max inclination observed: 2.5 deg. Slacked off in stages riser tension to 60 tons on well head, still movement and small shallow water flow on 30" annulus. Evaluated situation. | INTCSG1 | N | CIR | {'shallowwater'} | YES |  | 1. The report does not indicate increased friction or resistance while running in or pulling out of the hole, nor does it mention any inability to pass through a tight spot or overpull of the drill string. | FALSE | FALSE | TRUE | TRUE | 1 | 1 | 1 | 1
a1f86f80-135e-458b-aafc-3af30d2476f2_main_0d127ff1-4736-46ac-ade7-a2f196b3b92d-42 | Continued circulating well clean increasing flowrate in 100 lpm steps to 2400 lpm/240 bar, 180 RPM/25 kNm. Reciprocated string staying above 3428 m to avoid disturbing loss zone. Loss rate 3.8 m3/hr Shakers clean at end of circulation. Washed down to TD with 1900 lpm and re-took TD survey | PH2 | P | CIR | {'lostcirculation', 'holecleaning'} | YES |  | 1. The report does not indicate any increased friction or resistance while running in or pulling out of the hole, nor does it mention any inability to pass through a tight spot. It focuses on circulation and maintaining well cleanliness without signs of a Tight Hole scenario. | FALSE | FALSE | TRUE | TRUE | 1 | 1 | 1 | 1
a1f86f80-135e-458b-aafc-3af30d2476f2_main_9be61b48-c4f8-4880-8317-ad68030ce666-10 | Pumped 1,60 sg kill mud at 1500 lpm, after 1400 strokes pumped flowing from well reduced gradually until well stable. Total 1900 strokes pumped. | SURF | N | WELCON | {'wellcontrol'} | YES |  | 1. The report does not indicate any increased friction, resistance, or inability to pass through a tight spot; it describes a stable well after pumping kill mud. | FALSE | FALSE | TRUE | TRUE | 1 | 1 | 1 | 1
a1f86f80-135e-458b-aafc-3af30d2476f2_main_c7dbc982-643b-4b75-967b-5bb27978ba61-38 | Performed drawdown test on BOP. |  |  |  | set() | YES |  | 1. The report does not provide any information indicating increased friction, resistance, or issues related to wellbore diameter, which are characteristic of a Tight Hole scenario. | FALSE | FALSE | TRUE | TRUE | 1 | 1 | 1 | 1
a1f86f80-135e-458b-aafc-3af30d2476f2_main_d38f42c9-f457-4e80-8544-dfdca80aefc0-3 | Circulated and conditioned mud while discussing with onshore team next step. 340 gpm / 4170 psi, 130 rpm / 10 - 13 kft-lbs torque. Pack off tendencies seen, allowed pressure to stabilize before drilling. | PROD3 | N | CIR | {'packoff'} | YES |  | The report indicates pack off tendencies, which suggests increased resistance, but it does not explicitly mention increased friction or difficulty in running or pulling the drill string, which are key indicators of a Tight Hole scenario. | FALSE | FALSE | TRUE | TRUE | 1 | 1 | 1 | 1
a1f86f80-135e-458b-aafc-3af30d2476f2_main_c7dbc982-643b-4b75-967b-5bb27978ba61-403 | Reamed down from 4057 m and relogged caliper data from 4062 m to 4072 m bit depth with 1900 lpm, 205 - 210 bar, 100 rpm, 12 - 17 Kft.lbs. at 60 m/hr. |  |  |  | set() | YES |  | 1. The report does not indicate any increased friction, resistance, or inability to pass through a tight spot, nor does it mention overpull or increased drag, which are typical signs of a Tight Hole scenario. | FALSE | FALSE | TRUE | TRUE | 1 | 1 | 1 | 1
a1f86f80-135e-458b-aafc-3af30d2476f2_main_9b9f9cec-7911-451b-8302-e62a9e7b6f1d-8 | Circulate B/U x 1 at 1500 lpm and no rotary at 3072m. Boosted riser with 800 lpm. Rack backstand and P/U to 3044m. | RES1 | P | MUD | set() | YES |  | 1. The report does not indicate any increased friction, resistance, or inability to pass through a tight spot; it primarily describes circulation and movement of the drill string without mention of tight hole issues. | FALSE | FALSE | TRUE | TRUE | 1 | 1 | 1 | 1
a1f86f80-135e-458b-aafc-3af30d2476f2_main_b212eb62-ea04-4e52-8957-59270890389a-270 | Observed wire break on Aux pipe chute. Reciprocated string and attempted to fix same. No go, carried out SJA for running pipe chute with drill floor tugger. | SURF | N | RIGREP | {'surfeqfailure'} | YES |  | 1. The report mentions reciprocating the string to address an issue, but it does not indicate increased friction or resistance typical of a Tight Hole scenario. | FALSE | FALSE | TRUE | TRUE | 1 | 1 | 1 | 1
a1f86f80-135e-458b-aafc-3af30d2476f2_main_7df257bd-d1e2-4a1f-a69a-6e5152075945-110 | Held TBT. Slipped and cut 55 ft drill line. \tStatic loss rate on trip tank initially 0.750 m3/hr reducing to steady out at 0.300 m3/hr. |  |  |  | {'lostcirculation'} | YES |  | 1. The report does not indicate any increased friction, resistance, or inability to pass through a tight spot, nor does it mention overpull or increased drag, which are typical signs of a Tight Hole scenario. | FALSE | FALSE | TRUE | TRUE | 1 | 1 | 1 | 1
a1f86f80-135e-458b-aafc-3af30d2476f2_main_b5a9c95f-53cc-451d-9b81-e02aa9f5e66b-363 | Ran 1 x joint of 5" HWDP landing string then installed the FMS.Continued to RIH on landing string to 144 m, securing the umbilical w/ tape on each connection. | PRODCSG1 | P | OTHR | set() | YES |  | 1. The report does not indicate any increased friction, resistance, or inability to pass through a tight spot, nor does it mention overpull or increased drag. | FALSE | FALSE | TRUE | TRUE | 1 | 1 | 1 | 1
a1f86f80-135e-458b-aafc-3af30d2476f2_main_85d4a9e1-2fe7-45c3-a2d1-7a27d12dae86-1804 | Continued working pipe with 520 klbs overpull (working string with hookloads between 300 - 700 klbs) Worked pipe with and without pressure (1000 psi). Pipe gradually moving upwards and came free after 4.6m upward movement | DECOMP | P | WRKPIP | {'tighthole', 'stuckpipe'} | YES |  | 1. The report describes a scenario where there is significant overpull and the need to work the pipe, indicating increased friction or resistance, which aligns with a Tight Hole situation. | TRUE | TRUE | FALSE | FALSE | 1 | 1 | 1 | 1
a1f86f80-135e-458b-aafc-3af30d2476f2_main_01dc3079-768e-4647-b325-e82da115aee8-23 | Observed a small increase in ECD. Reamed stand with 2500 lpm, 222 bar, 160 RPM and 15kNm. | RES3 | P | REAMBK | set() | YES |  | 1. The report indicates reaming operations, which suggests there was resistance encountered, potentially indicative of a Tight Hole scenario. The increase in ECD may also support this interpretation. | FALSE | TRUE | TRUE | FALSE | 0 | 0 | 0 | 0
a1f86f80-135e-458b-aafc-3af30d2476f2_main_4d8c7ecc-4e87-423b-aed0-6e1f02312643-27 | Perform wireline run #5B according to program. When retracting from pre-test station at 4236.8 m experienced stuck tendencies. Stuck on cable, free after pulling with 12170 lbf. Decided to cancel the 3 last remaining pre-tests. - Completed 54 stations, 9 good pre-tests. Struggled to achieve stable build up when recording pre-tests. - Well static throughout logging operations. | RES3 | P | RTW | set() | NO |  | 1. The report describes stuck tendencies while retracting, indicating increased resistance, which aligns with a Tight Hole scenario. | TRUE | TRUE | FALSE | FALSE | 1 | 1 | 1 | 1
a1f86f80-135e-458b-aafc-3af30d2476f2_main_b5a9c95f-53cc-451d-9b81-e02aa9f5e66b-383 | RIH w/ MPT on 5" HWDP on landing string.Engaged MPT to the DWIGS.Opened the MPR.Sheared CI sub with 332 bar, injected at 100 bar - 0.5 lpm, 150 bar - 0.5 lpm & 175 bar - 0.6 lpm. | PRODCSG1 | P | TBG | set() | YES |  | 1. The report does not indicate any increased friction, resistance, or inability to pass through a tight spot, nor does it mention overpull or increased drag, which are typical signs of a Tight Hole scenario. | FALSE | FALSE | TRUE | TRUE | 1 | 1 | 1 | 1
a1f86f80-135e-458b-aafc-3af30d2476f2_main_39348250-564d-4a9b-87cb-53215f61819f-80 | Drilled 16" hole section from 717 m to 860 m with 4700 lpm, 275 bar, 140 rpm, 9-12 kNm, 1-4 ton WOB, Avg. ROP: 57.2 m/hr, Max gas: 5.94%, 1.56 sg ECD with 1.50 sg OBM. - Increased ROP gradually from 60 m/hr to 80 m/hr. - Lubrication rate: 4 m3/hr. - Trajectory: As per plan. | INTCSG1 | P | DRL | {'highrop'} | NO | This is a bit tricky - this is not High ROP. Maybe define High ROP as above 100 m/hr?? | 1. The report does not indicate any signs of increased friction, resistance, or inability to pass through a tight spot, nor does it mention overpull or increased drag. | FALSE | FALSE | TRUE | TRUE | 1 | 1 | 1 | 1
a1f86f80-135e-458b-aafc-3af30d2476f2_main_ffd60cc3-6833-4bd4-9d9f-31d88c1518df-507 | MU topdrive and established circulation with 320 gpm and 1600 psi without losses. Attempted to rotate pipe - rotary stalled out . String stuck at 3621m. Worked string with 460 klbs up and 310 klbs down (Free PU weight 380 klbs). No progress. PU single from deck and continued to work string. Set down 180 klbs and jarred string free - established rotation again and worked pipe from 3625 to 3621m. Note: Samples at shakers show sticky shales. | PROD1 | N | CORE | {'harddrilling', 'stuckpipe'} | YES |  | 1. The report describes a Tight Hole scenario as it mentions the drill string being stuck, increased resistance while working the string, and the presence of sticky shales, which can contribute to a tight spot. | FALSE | TRUE | TRUE | FALSE | 0 | 0 | 0 | 0
a1f86f80-135e-458b-aafc-3af30d2476f2_main_d4679b51-fe80-4376-ac0e-9716a5a2282a-180 | B/O and L/O Kick Stand. Fault finding on Main HT - mis-alignment issue, fixed same. | LCMP1 | P | LD | {'wellcontrol'} | NO | Equipment preparation: "B/O and L/O Kick Stand" | 1. The report does not indicate any increased friction, resistance, or inability to pass through a tight spot, nor does it mention overpull or increased drag. | FALSE | FALSE | TRUE | TRUE | 1 | 1 | 1 | 1
a1f86f80-135e-458b-aafc-3af30d2476f2_main_1ba8fdab-602d-4065-8380-6b12102351b1-417 | Main: POOH with 9 1/2'' BHA from 5843 m to 5822 m. Took 30 ton OP and attempted several times to pass tight spot. Established circulation and rotation to 1500 lpm, 150 bar, 80 rpm and 21 kNm. Reamed stand from 5830 m to 5818 m. Corresponding to silty sandstone and clay. | RES1 | N | REAM | {'tighthole'} | YES |  | 1. The report describes a Tight Hole scenario as it mentions taking overpull (30 ton OP), attempts to pass a tight spot, and actions taken to ream the hole, indicating increased friction or resistance. | TRUE | TRUE | FALSE | FALSE | 1 | 1 | 1 | 1
a1f86f80-135e-458b-aafc-3af30d2476f2_main_7df257bd-d1e2-4a1f-a69a-6e5152075945-15 | POOH from 4950m to 4846m. \tAt 4856m, took 40 mT overpull. Wiped once, cleared. \tAt 4846m, took 40 mT overpull. String stuck. \t |  |  |  | {'tighthole', 'stuckpipe'} | YES |  | 1. The report indicates increased resistance with overpull and mentions the string being stuck, which suggests a Tight Hole scenario. | TRUE | TRUE | FALSE | FALSE | 1 | 1 | 1 | 1
a1f86f80-135e-458b-aafc-3af30d2476f2_main_71b765f8-b90a-4d8e-8b42-57c4c854e935-51 | Pipe stuck at same place. String partially packed off.Reduced circulation to 4000 lpm and worked pipe. |  | N | PIPE | {'packoff', 'stuckpipe'} | YES |  | 1. The report indicates that the pipe is stuck and partially packed off, which suggests a stuck pipe scenario rather than a Tight Hole scenario. | FALSE | FALSE | TRUE | TRUE | 1 | 1 | 1 | 1
a1f86f80-135e-458b-aafc-3af30d2476f2_main_6184997d-c51e-44d6-9391-ef0a61586044-263 | Changed handling equipment to 5-1/2" DP and changed jaws in casing tong for FAST connector. Meanwhile: lifted ROCS/tubing hanger assembly from riser deck to RCWM. | UCMP | P | RU/RD | set() | YES |  | 1. The report does not indicate any increased friction, resistance, or inability to pass through a tight spot, nor does it mention overpull or increased drag. | FALSE | FALSE | TRUE | TRUE | 1 | 1 | 1 | 1
a1f86f80-135e-458b-aafc-3af30d2476f2_main_83b72239-3492-4a51-901d-8c48ae4775b0-17 | Changed to 4" DP inserts in PUE for laying down 4" DP | RES1 | P | RU/RD | set() | YES |  | 1. The report does not indicate any increased friction, resistance, or inability to pass through a tight spot, which are characteristic of a Tight Hole scenario. | FALSE | FALSE | TRUE | TRUE | 1 | 1 | 1 | 1
a1f86f80-135e-458b-aafc-3af30d2476f2_main_b212eb62-ea04-4e52-8957-59270890389a-130 | Drilled from 168.5 m to 172 m. Took survey prior to connection, inclination 0.22 deg. Spotted 10 m3 Hi-Vis pill prior to connection. Flow: 3000 lpm Pressure: 34 - 39 bar WOB: 2-8 ton RPM: 50 Torque: 4 - 6 kftlbs ROP: 8 m/hr | COND1 | P | DRL | set() | YES |  | 1. The report does not indicate any increased friction, resistance, or inability to pass through a tight spot, nor does it mention overpull or increased drag. | FALSE | FALSE | TRUE | TRUE | 1 | 1 | 1 | 1
a1f86f80-135e-458b-aafc-3af30d2476f2_main_b5eba2c0-b2be-4961-84b1-c543ac7b2d53-1125 | Lost WOB at 3069m. Continued to ream in hole to 3082m with 300 gpm / 750 psi, 43 rpnm / 11-13 kftlbs. | PROD1 | N | RIH | set() | YES |  | 1. The report indicates a loss of weight on bit (WOB) and mentions reaming in the hole, which suggests potential resistance or tightness in the wellbore, but it does not explicitly confirm a Tight Hole scenario. | FALSE | FALSE | TRUE | TRUE | 1 | 1 | 1 | 1
a1f86f80-135e-458b-aafc-3af30d2476f2_main_3feb5c64-fcac-4ca5-b669-9e71518fc988-407 | Reamed out hole with 8-1/2" BHA from 3477 m to 3147 m. - Observed 20 ton drag at 3477 m. RIH and establish rotation. - Reamed with 1100 lpm, 96 bar, 40-100 rpm, 20-30 kNm. String stalled out at 45 kNm peaks several times. | RES1 | P | REAM | {'harddrilling'} | YES |  | 1. The report indicates increased drag and the need to ream the hole, suggesting resistance likely due to a Tight Hole scenario. The mention of string stalling and significant drag further supports this conclusion. | FALSE | TRUE | TRUE | FALSE | 0 | 0 | 0 | 0
a1f86f80-135e-458b-aafc-3af30d2476f2_main_4ea0220b-9cad-4a81-a488-d8d18b28015a-760 | TOFS - Held stuck pipe awareness discussion with drill crew. Went through RAP for drilling 12-1/4in section. Kick drill: 31 sec. | INT2 | P | SAFETY | {'stuckpipe'} | NO | Meeting to prepare for operation "stuck pipe awareness" | 1. The report does not indicate any increased friction, resistance, or inability to pass through a tight spot; it primarily discusses stuck pipe awareness and safety. | FALSE | FALSE | TRUE | TRUE | 1 | 1 | 1 | 1
a1f86f80-135e-458b-aafc-3af30d2476f2_main_13cc5e83-7650-4af9-bac1-4ed744ddef71-1242 | Worked pipe out of hole. Unable to pass restriction at 2889 m. Upweight 450 k lbs (Overpull: 150 k lbs). | PROD1 | N | CIR | {'tighthole'} | YES |  | The report indicates an inability to pass a restriction and mentions overpull, which suggests increased friction or resistance in the wellbore. This aligns with a Tight Hole scenario. | TRUE | TRUE | FALSE | FALSE | 1 | 1 | 1 | 1
a1f86f80-135e-458b-aafc-3af30d2476f2_main_59608cc9-0446-48ab-aa89-531c431a05b3-225 | Drilled 9 1/2" section from 3326 m to 3389 m. Flow: 1800 - 2000 lpm Riser boost: 1500 lpm RPM: 100 - 140 Torque: 10 - 17 kftlbs Pressure: 171 - 235 bar WOB: 1 - 5 T MW: 1.39 sg ECD: 1.47 - 1.48 sg Avg ROP: 36 m/hr (directional control) Max gas: 2.8 % - Cuttings: Sandstone. | RES3 | P | DRL | {'dircontrol'} | YES |  | The report does not indicate any increased friction, resistance, or inability to pass through a tight spot, nor does it mention overpull or increased drag. | FALSE | FALSE | TRUE | TRUE | 1 | 1 | 1 | 1
a1f86f80-135e-458b-aafc-3af30d2476f2_main_97dd2261-eb82-427e-92c0-24e3011ebc72-131 | P/U Peak cement head, m/u lo torque, control hoses and cement hose. M/U to double of 5" HWDP (drifted to 2.75") and rack in derrick. Offline function test slip joint packers, isolate rig air supply simulate leak and obsereve packer hold with supply from APV. Isolate primary APV supply, simulate leak and observe rig air back up supply kick in at 110 psi. Switch to back up packer, note 2.5m3 loss from TT in time taken to fully energise back up packer. Verify that back up hydraulic pressure from Koomey unit functions, OK. Return controls to normal drilling line up, i.e. APV lined up to primary (upper) packer with rig air a back up. | DR | P | EQIP | {'wellcontrol'} | NO | Testing equipment | 1. The report does not indicate any increased friction, resistance, or inability to pass through a tight spot, nor does it mention overpull or increased drag, which are typical signs of a Tight Hole scenario. | FALSE | FALSE | TRUE | TRUE | 1 | 1 | 1 | 1
a1f86f80-135e-458b-aafc-3af30d2476f2_main_91967a5f-f367-4f71-9295-b395c2b7b23c-23 | Drilled 12 1/4" hole from 1661 m to 1688 m. Distanced to plan (plan_25/1-S-1 AY1H rev D0): 0.54 m below and 0.57 m right. Flow: 4500 LPM Pressure: 232 bar WOB: 7-9 mT RPM: 80-150 Torque: 5-7 kNm Average ROP: 27 m/hr Inst ROP: 35 m/hr (restricted due to directional control) ECD: 1.42 - 1.43 sg. EMS (D001): 1.42 - 1.43 sg / AMS (D002): 1.41 - 1.43 sg Max gas: 0.3 %. | PRODLNR1 | P | DRL | {'dircontrol'} | YES |  | The report does not indicate any increased friction, resistance, or inability to pass through a tight spot, nor does it mention overpull or increased drag. | FALSE | FALSE | TRUE | TRUE | 1 | 1 | 1 | 1
a1f86f80-135e-458b-aafc-3af30d2476f2_main_544a1aeb-ad12-460d-82bb-3cba1ef460b2-801 | Pumped 10m3 450kg/m3 LCM pill. - Staged up flow rate to 1000lpm / 55bar. - Losses started at 20 m3 /hr, loss rate decreased and well stable while displacing LCM pill through string. | RES1 | N | CIR | {'lostcirculation'} | YES |  | 1. The report does not indicate increased friction or resistance while running in or pulling out of the hole, nor does it mention any inability to pass through a tight spot. It focuses on losses and circulation stability instead. | FALSE | FALSE | TRUE | TRUE | 1 | 1 | 1 | 1
a1f86f80-135e-458b-aafc-3af30d2476f2_main_be3f7f9c-7d72-4238-a357-e4c73d4bc280-164 | RIH with 1x 5 1/2" WDP stand. Performed make up test of 5 1/2" WDP between stand #1 and stand #2 in the following steps: Made up stand to 70 kNm and marked pipe. Broke out and registered stand break out at 40,1 kNm. Cleaned threads on pin/box and made up to 70 kNm again. Observed stand turn 167 degrees more. Marked connection again. Broke out stand and registered 44,6 kNm. Span out stand and made up stand to 70 kNm again. Observed mark was flush. | INTCSG1 | N | MU | set() | YES |  | 1. The report does not indicate any increased friction, resistance, or inability to pass through a tight spot, nor does it mention overpull or increased drag, which are typical signs of a Tight Hole scenario. | FALSE | FALSE | TRUE | TRUE | 1 | 1 | 1 | 1
a1f86f80-135e-458b-aafc-3af30d2476f2_main_01dc3079-768e-4647-b325-e82da115aee8-518 | P/U landing joint from deck and placed same on catwalk. P/U and M/U landing joint to slip joint. | WHDTRE | P | WAIT | {'wait'} | YES |  | 1. The report does not indicate any increased friction, resistance, or inability to pass through a tight spot, nor does it mention overpull or increased drag. | FALSE | FALSE | TRUE | TRUE | 1 | 1 | 1 | 1
a1f86f80-135e-458b-aafc-3af30d2476f2_main_fb464aed-e47a-4bdf-bedf-13de9dba7de0-8 | Drilled 9 1/2'' section from 4282m to 4300 with reduced ROP for directional control. Parameters: Flow: 2500 lpm SPP: 210 bar Rotation: 120-150 rpm Torque: 20-25 kNm WOB: 2-8 ton ECD: 1.37 sg ESD: 1.33 sg ROP: 5-30 m/hr inst ROP avg: 6.5 m/hr - Increased parameters to provide full steering force at iCruise. - Observed sudden increase in ABI readings/build rate. - Avg. HCB fill up rate 180 m/HCB. Note: - Wellpath currently 3.7m to right and 1.41m below planned trajectory at 4281m. - Losses last 24hr 30m3. Total downhole losses on section 288m3. | RES1 | N | DRL | {'lowrop', 'dircontrol', 'lostcirculation'} | YES |  | 1. The report indicates a reduced Rate of Penetration (ROP) and mentions increased parameters to provide steering force, but it does not explicitly describe increased friction or resistance while running in or pulling out of the hole, nor does it mention overpull or drag, which are typical indicators of a Tight Hole scenario. | FALSE | FALSE | TRUE | TRUE | 1 | 1 | 1 | 1
a1f86f80-135e-458b-aafc-3af30d2476f2_main_6dd42dd3-f2d2-4f5e-8075-f97f91a0ab18-93 | Drilled stringers from 2775 m to 2783 m (higher ROP from 2777 m to 2779 m). - 1876 lpm/174 bar - 120 - 180 rpm/15 - 18 kNm - 17-22 ton WOB/2 - 20 m/hrs ROP - max gas in mud return: 0,3 % - ECD: 1,49 s.g EMW - boosted riser with 1000 lpm/5 bar | RES1 | P | DRL | {'lowrop'} | YES |  | The report does not indicate any increased friction, resistance, or inability to pass through a tight spot, nor does it mention overpull or increased drag. | FALSE | FALSE | TRUE | TRUE | 1 | 1 | 1 | 1
a1f86f80-135e-458b-aafc-3af30d2476f2_main_837df8bd-b755-412d-a532-096f0b60e43b-28 | Drilled 9 1/2" section from 3626m to 3673m. Parameters: Flow: 2300-2450 lpm SPP: 197-220 bar Rotation: 140-160 rpm Torque: 31-35 kNm WOB: 2-8 ton ECD: 1.36-1.37 sg ESD: 1.31 sg ROP: 30-50 m/hr inst (directional control - steering) ROP avg: 27 m/hr Max gas: 3.4 % - Applied Novos during drilling. - Re-logged from 3643m to 3649m due to loss of data. | RES2 | P | DRL | {'dircontrol'} | YES |  | The report does not indicate any signs of increased friction, resistance, or inability to pass through a tight spot, nor does it mention overpull or increased drag. | FALSE | FALSE | TRUE | TRUE | 1 | 1 | 1 | 1
a1f86f80-135e-458b-aafc-3af30d2476f2_main_6f7a493a-7bfe-43ee-9e04-e774e3b6e91d-499 | Main: Secured BOP and waited due to a general alarm on rig. Alarm caused by a faulty sensor on slop unit. | MOB/DEMOB | N | WAIT | {'wait'} | YES |  | 1. The report does not describe a Tight Hole scenario as it focuses on a general alarm and waiting due to a faulty sensor, with no mention of increased friction or resistance in the wellbore. | FALSE | FALSE | TRUE | TRUE | 1 | 1 | 1 | 1
a1f86f80-135e-458b-aafc-3af30d2476f2_main_71b765f8-b90a-4d8e-8b42-57c4c854e935-8 | RIh and tag Obstruction & 151m. Unable to identify hole with ROV due to poor visibility, could not confirm hole location with marker buoys. Attempt to rotate into hole with no success. Engage mud pumps and activate Anderdrift, survey with pipe in tension =0.5 deg. Attempt to wash into hole, no success. Wait for improved visbility with ROV, position rig as required to place bit in center of crater (10m wide crater). RIH and stand up at 155m. Ream with 50 rpm and 3600 lpm. Observing erratic torque 2k ft-lbs to 18k ft-lbs. Wash from 167m to 172m with no problems. Take survey @ 170m = 0.25 deg. |  | N | OH__ | {'harddrilling'} | NO | Should have been tagged with 'tighthole' also | 1. The report describes increased resistance while trying to rotate and wash into the hole, along with erratic torque readings, indicating a Tight Hole scenario. | TRUE | TRUE | FALSE | FALSE | 1 | 1 | 1 | 1
a1f86f80-135e-458b-aafc-3af30d2476f2_main_96e517dc-21cf-4bb7-9537-27519bfc064a-46 | Perform rig maintenance on DDM; Upper Racking Arm; & Stand Lift.Monitor well on trip tank. | DR | P | RIG | set() | YES |  | 1. The report does not indicate any issues related to increased friction, resistance, or inability to pass through a tight spot, which are characteristic of a Tight Hole scenario. | FALSE | FALSE | TRUE | TRUE | 1 | 1 | 1 | 1
a1f86f80-135e-458b-aafc-3af30d2476f2_main_8366da9d-d4b9-43b5-b2ec-2e6a1e642cb7-119 | Changed BX elevator due to not operating correctly. | PH1 | N | RIGREP | {'surfeqfailure'} | YES |  | 1. The report does not indicate any increased friction, resistance, or inability to pass through a tight spot, nor does it mention any related actions taken to address a Tight Hole scenario. | FALSE | FALSE | TRUE | TRUE | 1 | 1 | 1 | 1
a1f86f80-135e-458b-aafc-3af30d2476f2_main_a5453abe-8a7d-47c6-b0fc-76a3fe707c20-42 | (903) Drill firm cement f/ 3048 to 3100 m w/ 6 klbs WOB, 400 gpm/1640 psi, 30 rpm/14 - 17 kftlbs and 18 m/hr ROP. Displace well to 10.3 ppg mud while reaming. Cement firming up from 3075 m and indications on shaleshakers of poor hole cleaning: Increase flowrate to 450 gpm/1950 psi, 50 rpm/15 - 18 kftlbs w/ 10 klbs WOB and 9 m/hr ROP. Mudlosses last 24 hours: 9 bbls Activities 00:00 - 06:00 00:00 - 03:00 (903) Drill hard cement f/ 3100 to 3118 m w/ 12 klbs WOB, 450 gpm/1900 psi, 50 rpm/14 - 18 kftlbs and 6 m/hr ROP (no change in parameters going thru shoe). 03:00 - 05:00 (904) Orient toolface 90L and timedrill f/ 3118 to 3122 m w/ 10 klbs WOB, 400 gpm/1570 psi and 2 m/hr ROP. 05:00 - 06:00 (904) Drill 8 1/2" hole f/ 3122 to 3128 m w/ 4 m/hr ROP and oriented 90L: 2 klbs WOB, 400 gpm/1580 psi and increasing ROP over the interval to 8 m/hr. | PROD1 | N | DRLCMT | {'holecleaning'} | YES |  | 1. The report indicates poor hole cleaning and mentions increased flow rates and weight on bit, but does not explicitly describe increased friction or resistance while running in or pulling out of the hole, which are key indicators of a Tight Hole scenario. | FALSE | FALSE | TRUE | TRUE | 1 | 1 | 1 | 1
a1f86f80-135e-458b-aafc-3af30d2476f2_main_d71cd877-152f-4644-931f-a5531c6364f0-1025 | Removed BX-elevator and link tilt arms from TDS. RIH BHA on 5" HWDP stand. Picked up 5" HWDP single to space out to have TDS in mid-derrick. Took up/down weights: 44/48 tons. Latched the rotating spear into the 18¾" wellhead. Set down 10 tons and pulled to 25 tons overpull and ensured correctly latched in. | 6PA, TPA | N | Cut&Pull cond./csg./ | {'tighthole'} | NO | Equipment related: " Set down 10 tons and pulled to 25 tons overpull and ensured correctly latched in." | 1. The report indicates an overpull of 25 tons while trying to pull the drill string, which suggests increased resistance, characteristic of a Tight Hole scenario. | FALSE | TRUE | TRUE | FALSE | 0 | 0 | 0 | 0
a1f86f80-135e-458b-aafc-3af30d2476f2_main_b212eb62-ea04-4e52-8957-59270890389a-181 | Drilled from 308.5 m to 397.5 m. Periodic losses at the shakers. Started rig centrifuge. Flow: 3000 - 3900 lpm Pressure: 50 - 88 bar WOB: 4 - 9 ton RPM: 80 -100 Torque: 3 -11 kftlbs ROP (avg) : 29.7 m/hr. Limited for directional control. | SURF | P | DRL | {'dircontrol', 'lostcirculation'} | YES |  | 1. The report does not indicate any increased friction, resistance, or inability to pass through a tight spot, nor does it mention overpull or increased drag, which are typical signs of a Tight Hole scenario. | FALSE | FALSE | TRUE | TRUE | 1 | 1 | 1 | 1
a1f86f80-135e-458b-aafc-3af30d2476f2_main_3975de6f-0aa3-4abd-b5fa-852abbd0aee2-271 | Held TBT. Laid out 8 " accelerator to deck. Picked up 1x 8" DC and racked back same. M/U ACME sub to hang off tool and racked back hang off stand in forward set back. | ABAN | P | OTHR | set() | YES |  | 1. The report does not indicate any increased friction, resistance, or inability to pass through a tight spot, nor does it mention overpull or increased drag. | FALSE | FALSE | TRUE | TRUE | 1 | 1 | 1 | 1
a1f86f80-135e-458b-aafc-3af30d2476f2_main_5582ca0d-f015-4c96-819c-2c1288ebb560-54 | Drilled 26" hole to 814 m w/ 3650 lpm, 130 bar SPP, 40 RPM, 15-30 mT WOB, & 5-10K ft-lbs torque. Sliding 25 m per stand. On stand down, P/U off btm 5 m and backreamed to top of stand, oriented bit highside & RIH to btm. High & erratic torque was often observed when rotating after slides and during backreaming. Slid from 806 to 814 m. Observed average losses of 20-25 m3 per hour through desander, no losses at shakers. Average ROP while sliding 8 mph. Meanwhile, ROV flew in occasionally during slides to check for leaks in RMR rig up. 00:00 to 06:00 Update Drilled 26" hole to 879 m w/ 3600 lpm, 135 bar SPP, 15-25 mT WOB, 40 RPM, & 5-10K ft-lbs of torque. Sliding 25 m per stand. Backreamed top 25 m of stands and slid back to bottom with toolface oriented high side. Slid from 814 to 830 m, 834 to 859 m, & 865 to 879. | SURF | P | ROT | {'lostcirculation', 'harddrilling'} | YES |  | The report indicates high and erratic torque during rotation and backreaming, which suggests increased friction or resistance, characteristic of a Tight Hole scenario. | FALSE | TRUE | TRUE | FALSE | 0 | 0 | 0 | 0
a1f86f80-135e-458b-aafc-3af30d2476f2_main_1ba8fdab-602d-4065-8380-6b12102351b1-52 | Main: Backreamed from 2159 m to 1739 m. Parameters: 4000 lpm/ 339-307 bar, 80 rpm/ 6-8 kNm. Observed a steady trend of bigger sized cuttings and some cavings coming over shakers. Offline in aux: Picked up and racked back 9 1/2" BHA. | PRODLNR1 | P | REAM | {'wellborestability'} | YES |  | 1. The report indicates backreaming and mentions bigger sized cuttings and some cavings, which suggests increased resistance and potential tight hole conditions. | FALSE | TRUE | TRUE | FALSE | 0 | 0 | 0 | 0
a1f86f80-135e-458b-aafc-3af30d2476f2_main_6dd42dd3-f2d2-4f5e-8075-f97f91a0ab18-171 | Ran in open hole with 9 1/2" RSS drilling BHA on 5" drill pipe from 2000 m to 2140 m with restricted speed. Activated compensator to run through 9 1/2" window, observed restriction at 2149 m, set down 5 tons, not passing. Picked back up above whipstock and turned pipe 1/4 turn, still not able to pass. Made several attempts and turned pipe with 1 - 3 rpm, still not able to pass. Ran in hole with 500 lpm, passed restriction with 8 tons WOB. Continued running in hole on next stand and observed restriction @2194 m, corresponding to ALD stabilizer on mid whipstock. Attempted to work string free by reciprocating with slight overpull and setdown weight – No success. Attempted to rotate – String stalled at 25 KNm torque. Attempted to establish circulation with 200 lpm / 24 bar – Observed no returns and increasing SPP (Well packed off). Set down 20 MT weight and past restriction with no further issues. | RES1 | N | RIH | {'packoff'} | NO | Should also have been tagged with 'tighthole' | 1. The report describes a Tight Hole scenario as it details restrictions encountered while running in the hole, attempts to work the string free, and mentions overpull and increased torque, indicating resistance due to a reduced wellbore diameter. | TRUE | TRUE | FALSE | FALSE | 1 | 1 | 1 | 1
a1f86f80-135e-458b-aafc-3af30d2476f2_main_2f07ac49-9de8-47d3-ab1e-5d387e2b8445-25 | Continued drilling 12 1/4" x 13 1/2" hole from 2765 to 2810 m with: Auto driller set point: 30 m/hr (Reduced due to poor tool response/low rate of turn compared with power setting) Flow: 3885 lpm (Back to max as no issues observed when entering Balder Tuff) Pressure: 300 bar RPM: 140 Torque: 17-22 kNm. WOB: 4-5 t ECD: 1,46 sg Average m/skip: 16 Average ROP: 16,4 m/hr Drilled stringer from 2797 to 2798 m and at 2803 m with 3080 lpm, 200 bar, 4-6 t WOB, 15-26 kNm. Meanwhile, continuously monitored turn and adjusted accordingly to get back on line within DLS limitations. At 2811 m, well was 6,15 m right and 10,24 m below plan | INTCSG1 | N | DRL | {'lowrop'} | YES |  | 1. The report does not indicate any increased friction, resistance, or inability to pass through a tight spot, nor does it mention overpull or increased drag, which are typical signs of a Tight Hole scenario. | FALSE | FALSE | TRUE | TRUE | 1 | 1 | 1 | 1
a1f86f80-135e-458b-aafc-3af30d2476f2_main_90fdea61-c3e6-49fe-9b4e-549c60d695e2-261 | Lost communication with CVS. Retract pad and recovered communication. Reset pad and continued sampling. | RES1 | N | REPEQP | {'dheqfailure', 'surfeqfailure'} | NO | Shoould on�ly be tagged with 'dheqfailure' | 1. The report does not indicate any increased friction, resistance, or inability to pass through a tight spot, which are characteristic of a Tight Hole scenario. | FALSE | FALSE | TRUE | TRUE | 1 | 1 | 1 | 1
a1f86f80-135e-458b-aafc-3af30d2476f2_main_bd4e956f-4d72-41e0-8db6-7b5a31d3577e-143 | Cont. drilling 32" hole from 183 m to 238 m. Drilled 3400 lpm, 50-69 bar, 60 rpm, 2-3 kft-lbs torque, 0-6 MT WOB. Drilled with diluted PHB mud (1:1 SW/PHB). Pumped 10 m3 hi-vis PAC pill around halfway down the stand and spotted a 20 m3 undiluted PHB hi-vis pill prior to connection. Wiped stand once prior to making connection. Possible boulders: 217 m - 220 m 224 m - 228 m 228 m - 233 m | COND1 | P | DRL | {'boulders'} | YES |  | 1. The report does not indicate increased friction or resistance while running in or pulling out of the hole, nor does it mention overpull or increased drag, which are typical signs of a Tight Hole scenario. Instead, it discusses drilling conditions and possible boulders without any mention of tight spots or difficulties in passing through sections of the wellbore. | FALSE | FALSE | TRUE | TRUE | 1 | 1 | 1 | 1
a1f86f80-135e-458b-aafc-3af30d2476f2_main_506883cf-a33e-4cc7-9891-21acd7642358-36 | Ream down to reduce inclination with 15 m/hr, 4500 lpm, 120 bar, 100 rpm and 7-38 kNm torque Observe high torque spikes from 519 m to 521 m. Pump 10m3 hivis sweep at regular intervals. |  |  |  | {'harddrilling'} | YES |  | 1. The report indicates high torque spikes, which may suggest increased friction or resistance, but it does not explicitly mention issues like inability to pass through a tight spot or increased drag, which are key indicators of a Tight Hole scenario. | FALSE | FALSE | TRUE | TRUE | 1 | 1 | 1 | 1
a1f86f80-135e-458b-aafc-3af30d2476f2_main_3e032178-9341-4f70-baa9-c94a8db9f6dd-146 | Reamed from 1350m to 1332m with 1500 gpm / 3750 Psi, 15 rpm / 5-10 kft-lb, 5-10 m/hr. Observed increasing amount of cuttings / cavings on shaker. | INT2 | N | REAM | {'wellborestability'} | YES |  | 1. The report indicates reaming was performed due to an increasing amount of cuttings and cavings, suggesting resistance in the wellbore, which aligns with a Tight Hole scenario. | FALSE | TRUE | TRUE | FALSE | 0 | 0 | 0 | 0
a1f86f80-135e-458b-aafc-3af30d2476f2_main_34d355bd-c506-4f2d-bf60-6f63d93ab392-101 | Drilled 32" hole from 147 m to 350 m with 2500 - 3500 lpm, 50 - 60 Bar, 40 - 50 rpm, 2 - 7 kft-lbs, 0 - 6 MT WOB. Drilled with reduced flow of 2500 lpm until first stabilizer was in ground and with reduced rotation 5 - 10 rpm until DC out of dummy riser. Experienced hard drilling and potential boulders at 150 m. Pumped PHB mud/ SW in 1:1 ratio. Wiped stand and spotted 20 m3 HiVis around BHA prior to connections. | COND1 | P | DRLDIR | {'boulders'} | YES |  | 1. The report describes hard drilling and potential boulders, but does not indicate increased friction or resistance related to a Tight Hole scenario. | FALSE | FALSE | TRUE | TRUE | 1 | 1 | 1 | 1
a1f86f80-135e-458b-aafc-3af30d2476f2_main_e3968fa0-0861-42a4-9e0d-2147b9da23af-256 | Circulated with 250lpm / 3 bar, 30 rpm / 8-12 kNm. Worked stand, observed 10ton increase in hookload and small torque spikes. Lowered down string and staged up flow rate to 4000lpm / 167bar, 40 rpm / 5kNm. circulated 1,5 times bottoms up. Minor amount cuttings in return. Boosted riser with 1200 lpm | PRODLNR1 | N | CIR | {'harddrilling'} | YES |  | 1. The report indicates an increase in hookload and small torque spikes while working the stand, which suggests resistance in the wellbore, but it does not explicitly confirm a Tight Hole scenario as it lacks details on significant overpull or inability to pass through a tight spot. | FALSE | FALSE | TRUE | TRUE | 1 | 1 | 1 | 1
a1f86f80-135e-458b-aafc-3af30d2476f2_main_0d87386b-fc8f-4a04-92dd-8100761f8bfc-48 | Engaged compensator. RIH with 17 1/2" BHA. Stabbed into SMO. RIH with 17 1/2" BHA to 159 m. | SURF | P | BHA | set() | YES |  | 1. The report does not indicate any increased friction, resistance, or inability to pass through a tight spot, nor does it mention overpull or increased drag. | FALSE | FALSE | TRUE | TRUE | 1 | 1 | 1 | 1
a1f86f80-135e-458b-aafc-3af30d2476f2_main_17fc340c-484f-4f36-a403-701615660785-581 | No night shift. | INTERV | P | WAIT | {'wait'} | YES |  | 1. The report does not provide any indication of increased friction, resistance, or inability to pass through a tight spot, which are characteristic of a Tight Hole scenario. | FALSE | FALSE | TRUE | TRUE | 1 | 1 | 1 | 1
a1f86f80-135e-458b-aafc-3af30d2476f2_main_14895dd5-57ef-4cbd-b56d-6e250c7c48e1-727 | Conducted pumping and over-pulling operations to expand 7 5/8"" casing patch as per Enventure procedure. Pumped 1.11 sg K-formate brine from Cement Unit through standpipe and TDS down inner string.Pulled 1 stand = 28 m on 2nd pass: 240 lpm flow-rate, 180 bar, 15 mT overpull.Pulled 1 stand = 28 m on 3rd pass: 100 lpm flow-rate, 100 bar, 40 mT overpull.Picked up 1 x single for spacing for casing exit.Pulled 2 singles = 19 m on 4th pass: 80 lpm flow-rate, 65 bar, 35 mT overpull.Pulled 1 single = 10 m on 5th pass: set low pressure 50/30/20/10 bar, 65 mT overpull. Held pressures OK indicating pressure integrity within liner.Pulled out of top of expanded liner successfully.Top of post-expanded casing patch = 330.56 m TOL.Bottom of post-expanded casing patch = 428.02 m shoe depth, MD BRT (LAT). | COND2 | N | XCSG | {'tighthole'} | NO | Equipment related: " Conducted pumping and over-pulling operations to expand 7 5/8"" casing patch as per Enventure procedure.." | 1. The report describes operations involving over-pulling and pumping to expand a casing patch, indicating increased resistance and overpull, which suggests a Tight Hole scenario. | FALSE | TRUE | TRUE | FALSE | 0 | 0 | 0 | 0
a1f86f80-135e-458b-aafc-3af30d2476f2_main_e6c0055f-9f19-4fa0-99dc-8cf2a752cd9b-239 | Back reamed from 1610 m to 1562 m with 800 l/min, 42-46 bar, 15 rpm, 8-20 kNm, Max gas 2.75 %. | INT1 | P | WRKPIP | {'stuckpipe'} | YES |  | 1. The report indicates back reaming, which suggests there was resistance encountered while drilling, but it does not explicitly mention increased friction, overpull, or inability to pass through a tight spot, which are key indicators of a Tight Hole scenario. | FALSE | FALSE | TRUE | TRUE | 1 | 1 | 1 | 1
a1f86f80-135e-458b-aafc-3af30d2476f2_main_59608cc9-0446-48ab-aa89-531c431a05b3-326 | Observed string stalling out and trapped 20 bar SPP at end of pipe filling. RIH and sat down weight. Pulled back and observed 10 ton OP. Initiated rotation at 50 rpm / 17 - 20 kft-lbs. | RES3 | N | WRKPIP | {'stuckpipe'} | YES |  | 1. The report describes increased resistance with observed overpull (10 ton OP) and stalling of the string, indicating a Tight Hole scenario. | FALSE | TRUE | TRUE | FALSE | 0 | 0 | 0 | 0
a1f86f80-135e-458b-aafc-3af30d2476f2_main_c2e30494-2c0a-4c5b-8ac9-5a843b592ed4-198 | Land tree with 32 mt applied on wellhead. After wellhead connector was lowered over wellhead noticed approximately 8-10 mt drag before landing. Vent primary and secondary unlock function. Pressure lock function with 4.1 liters and 218 bar. Incorrect volume pumped and lock function indicator not moving. Vent lock function and apply unlock function. Check SVT with ROV for any indications of hitting PGB. Pick up off wellhead with slight overpull. VX ring appears OK and untouched. Align rig slightly to port. |  |  |  | {'tighthole'} | NO | Equipment related | 1. The report mentions approximately 8-10 mt drag before landing and slight overpull when picking up off the wellhead, which suggests increased resistance but does not provide clear evidence of a Tight Hole scenario as defined. | FALSE | FALSE | TRUE | TRUE | 1 | 1 | 1 | 1
a1f86f80-135e-458b-aafc-3af30d2476f2_main_597194ac-3de6-477d-bb88-84e52048c109-696 | L/D wireline punch toolstring # 1. - All shots fired - OK. | LNR1 | N | WELCON | {'wellcontrol'} | YES |  | 1. The report does not indicate any issues related to increased friction, resistance, or inability to pass through a tight spot, which are characteristic of a Tight Hole scenario. | FALSE | FALSE | TRUE | TRUE | 1 | 1 | 1 | 1
a1f86f80-135e-458b-aafc-3af30d2476f2_main_d4679b51-fe80-4376-ac0e-9716a5a2282a-111 | Waited on new 8 1/2" BHA being mobilized from town. Meanwhile: - Built and racked back remaining tubing stands in derrick. - Built and racked back kick stand (5 1/2" swedge, 1 x 5 1/2" DP, FOSV, 2 x 5 1/2" DP). - Cleaned and cleared cantilever. - General maintenance and housekeeping. | RES1 | N | WAIT | {'wellcontrol'} | NO | Equipment preparation: "Built and racked back kick stand" | 1. The report does not describe a Tight Hole scenario; it indicates a waiting period for equipment without mention of increased friction, resistance, or issues related to the wellbore diameter. | FALSE | FALSE | TRUE | TRUE | 1 | 1 | 1 | 1
a1f86f80-135e-458b-aafc-3af30d2476f2_main_34653813-8855-4f3f-9a4e-8cf170a34ca5-42 | (903) Drill firm cement f/ 3048 to 3100 m w/ 6 klbs WOB, 400 gpm/1640 psi, 30 rpm/14 - 17 kftlbs and 18 m/hr ROP. Displace well to 10.3 ppg mud while reaming. Cement firming up from 3075 m and indications on shaleshakers of poor hole cleaning: Increase flowrate to 450 gpm/1950 psi, 50 rpm/15 - 18 kftlbs w/ 10 klbs WOB and 9 m/hr ROP. Mudlosses last 24 hours: 9 bbls Activities 00:00 - 06:00 00:00 - 03:00 (903) Drill hard cement f/ 3100 to 3118 m w/ 12 klbs WOB, 450 gpm/1900 psi, 50 rpm/14 - 18 kftlbs and 6 m/hr ROP (no change in parameters going thru shoe). 03:00 - 05:00 (904) Orient toolface 90L and timedrill f/ 3118 to 3122 m w/ 10 klbs WOB, 400 gpm/1570 psi and 2 m/hr ROP. 05:00 - 06:00 (904) Drill 8 1/2" hole f/ 3122 to 3128 m w/ 4 m/hr ROP and oriented 90L: 2 klbs WOB, 400 gpm/1580 psi and increasing ROP over the interval to 8 m/hr. | PROD1 | N | DRLCMT | {'holecleaning'} | YES |  | 1. The report indicates poor hole cleaning and mentions increased flow rates and weight on bit, but does not explicitly describe increased friction or resistance while running in or pulling out of the hole, which are key indicators of a Tight Hole scenario. | FALSE | FALSE | TRUE | TRUE | 1 | 1 | 1 | 1
a1f86f80-135e-458b-aafc-3af30d2476f2_main_892f66bf-234d-46df-a478-f22b1924d113-420 | Locked down 18 5/8" Casing hanger. RIH and tagged at 35.37 m with 5 klbs. Marked pipe and rotated string 1 3/4 turn CCW. Observed 5 klbs drop in hook load weight. Rotated additional 1/8 turn. String stalled out at 1 kft-lbs. | INT1 | P | INSTAL | {'harddrilling'} | NO | This is a Casing operation installation procedure | 1. The report indicates that the drill string stalled out and experienced a drop in hook load weight, which suggests increased resistance, but it does not explicitly mention issues like overpull or difficulty in passing through a tight spot. Therefore, it does not clearly describe a Tight Hole scenario. | FALSE | FALSE | TRUE | TRUE | 1 | 1 | 1 | 1
a1f86f80-135e-458b-aafc-3af30d2476f2_main_7688e4b4-cb83-4c47-8644-7b28382989af-42 | R/B and L/D 42" hole opener and 17-1/2" x 26" x 36" boulder buster BHA. - No damaged observed boulder buster | COND1 | P | BHAHDL | {'boulders'} | NO | Laid down equipment for Boulder drilling | 1. The report does not indicate any increased friction, resistance, or inability to pass through a tight spot, nor does it mention overpull or increased drag, which are typical signs of a Tight Hole scenario. | FALSE | FALSE | TRUE | TRUE | 1 | 1 | 1 | 1
a1f86f80-135e-458b-aafc-3af30d2476f2_main_2357dd8f-8e4d-4721-8bf7-79b67e660180-231 | Dismantled wash pipe. Moved string to check if string was free. Pipe sticking. Had 65 klbs O/P. Installed new wash pipe. | INT1 | N | RIGREP | {'surfeqfailure'} | YES |  | 1. The report indicates pipe sticking and a significant overpull (65 klbs O/P), which suggests increased resistance while running the drill string, characteristic of a Tight Hole scenario. | FALSE | TRUE | TRUE | FALSE | 0 | 0 | 0 | 0
a1f86f80-135e-458b-aafc-3af30d2476f2_main_97214bcb-2ea4-4ef9-8ff0-e45c67a18db3-23 | Drilled ahead 8 1/2"" x 9"" open hole from 4408m to 4540m with 5-14 mT, 150-160 rpm, 19-20,000 ft.lb, 2236 lpm, 267 Bar.Slowed rotary to 80-100 rpm while drilling hard sandstone stringers. Observed steady stream of sand over shakers. |  | P | ROT_ | {'lowrop'} | YES |  | 1. The report does not indicate any increased friction, resistance, or inability to pass through a tight spot; it describes normal drilling operations with a steady stream of sand. | FALSE | FALSE | TRUE | TRUE | 1 | 1 | 1 | 1
a1f86f80-135e-458b-aafc-3af30d2476f2_main_6f7a493a-7bfe-43ee-9e04-e774e3b6e91d-75 | Main: Drilled 9 1/2'' hole from 2942 m to 3096 m with 2250 lpm, 215 bar, 120 rpm, 14-20 kNm, 5-20 ton WOB and ECD 1,35sg. Max gas 4,2 %. Drilled with controlled ROP and took survey 2 times on each stand, until accepted azimuth measurement obtained. Stringers at 3013 m and (3016-3020) m. Instant ROP: 20-40 m/hrs and Average ROP: 29,3 m/hrs. | RES1 | P | DRL | {'lowrop'} | YES |  | The report does not indicate any signs of increased friction, resistance, or inability to pass through a tight spot, nor does it mention overpull or increased drag. | FALSE | FALSE | TRUE | TRUE | 1 | 1 | 1 | 1
a1f86f80-135e-458b-aafc-3af30d2476f2_main_18ec77e7-57f6-467c-bce8-92b8a551b289-193 | Hole packed off when staging up pumps after connection. Moved drill string to free packoff. | INTCSG1 | P | P40 | {'packoff'} | YES |  | 1. The report describes a situation where the hole is packed off, indicating increased resistance, which aligns with a Tight Hole scenario. | FALSE | TRUE | TRUE | FALSE | 0 | 0 | 0 | 0
a1f86f80-135e-458b-aafc-3af30d2476f2_main_ea5e007f-098f-4c01-9b67-e4c45718ab97-37 | Observed erratic torque (0 k ft/lbs to 11.5 k ft/lbs) from 322m to 341m. Pumped 15m3 of 1.30 sg Hi vis sweep and circulate out same with 110m3 of seawater. Backream stand with 60 rpm. Torque became steady and proceed to obtain survey at 331m (bit depth) = 0.50 deg. |  | P | CFLD | {'harddrilling'} | YES |  | 1. The report indicates erratic torque and the use of backreaming, which suggests increased friction and potential tight spots, but it does not explicitly confirm a Tight Hole scenario as it does not mention significant resistance or inability to pass through a tight spot. | FALSE | FALSE | TRUE | TRUE | 1 | 1 | 1 | 1
a1f86f80-135e-458b-aafc-3af30d2476f2_main_655c89da-06b3-4f26-8463-71685e1cccb8-380 | Lost communication with SZMS PLC. Investigated problem, restarted computer - OK | INT1 | N | RIGREP | {'dheqfailure', 'surfeqfailure'} | YES |  | 1. The report does not mention any increased friction, resistance, or inability to pass through a tight spot, indicating no Tight Hole scenario. | FALSE | FALSE | TRUE | TRUE | 1 | 1 | 1 | 1
a1f86f80-135e-458b-aafc-3af30d2476f2_main_d8fc1ed4-edef-44fe-a8cd-6a0ec99ed08a-184 | Circulate due to excess cuttings at shakers. | INT1 | P | CIR | {'holecleaning'} | YES |  | 1. The report indicates circulation due to excess cuttings, which suggests a potential issue with hole cleaning but does not explicitly describe increased friction or resistance associated with a Tight Hole scenario. | FALSE | FALSE | TRUE | TRUE | 1 | 1 | 1 | 1
a1f86f80-135e-458b-aafc-3af30d2476f2_main_544a1aeb-ad12-460d-82bb-3cba1ef460b2-259 | Drilled 15.95" section from 1654m to 1660m. Parameters: Flow: 4500 lpm SPP: 326 bar Rotation: 140 rpm Torque: 15-25 kNm WOB: 3-8 ton ECD: 1.43sg. ROP Inst: 10-30 m/hr ROP avg: 8 m/hr - Boosted riser with 1200 lpm. - Drilled stringer at 1465-1466m. | INTCSG1 | N | DRL | {'lowrop'} | YES |  | The report does not indicate any signs of increased friction, resistance, or inability to pass through a tight spot, nor does it mention overpull or increased drag. | FALSE | FALSE | TRUE | TRUE | 1 | 1 | 1 | 1
a1f86f80-135e-458b-aafc-3af30d2476f2_main_a8d78383-3cc8-41d8-9852-cdca9f378933-16 | Drilled 8 1/2" shallow gas pilot hole from 1163m to well TD of 1190m. Parameters: - Flow: 2200 lpm - SPP: 90-99 bar - Rotation: 140 rpm - Torque: 2-5 kNm - WOB: 2-4 ton - Inst. ROP: 120 m/hr - Avg. ROP: 108 m/hr - Mud: SW + sweeps - ECD: 1.04-1.33 sg - Telemetry: wDP - Pumped 4 m3 hi-vis sweeps on first single and on last single to sync sweeps for higher ROP. - Observed ECD spikes up to 1.33 sg corresponding to sweeps exiting bit. | PH1 | P | DRL | {'shallowgas'} | NO | "Drilled 8 1/2" shallow gas pilot hole from 1163m to well TD of 1190m" | The report does not indicate any increased friction, resistance, or inability to pass through a tight spot, nor does it mention overpull or increased drag. | FALSE | FALSE | TRUE | TRUE | 1 | 1 | 1 | 1
a1f86f80-135e-458b-aafc-3af30d2476f2_main_6cc41b19-9d09-4f82-b181-2db176072b81-575 | Released BOP WSST. - Took 3 t overpull - Onesubsea checked and troubleshot. - Pulled slowly free with 3 - 4 ton OP. | XMT | P | PLUG | {'tighthole'} | NO | Equipment related: "Released BOP WSST. - Took 3 t overpull." | 1. The report indicates overpull (OP) and difficulty in pulling free, which suggests increased resistance likely due to a Tight Hole scenario. | FALSE | TRUE | TRUE | FALSE | 0 | 0 | 0 | 0
a1f86f80-135e-458b-aafc-3af30d2476f2_main_837df8bd-b755-412d-a532-096f0b60e43b-135 | Drilled 9 1/2" hole from 5220m to 5288m. Parameters: Flow: 2400 lpm SPP: 232 bar Rotation: 160 rpm Torque: 35-40 kNm WOB: 3-10 ton ECD: 1.40 sg ESD: 1.30 sg ROP: 30-40 m/hr inst (directional control) ROP avg: 20 m/hr Max gas: 15.6 % - Entered sand fm. at 5257m. - Drilled stringer from 5287m to 5288m. - Observed 30 ton OP at connection on 5226m. Reamed single - ok. - Added 6 sx Baracarb 50 per stand. - Observed 1-5 m3 / stand downhole losses (Net). - Observed wellbore breathing on connections (5 - 10 m3). - Observed very wet cuttings on lower shaker screens. - Applied Novos during drilling. - Struggled/unable to RIH from 4900 m (rotating in hole). Meanwhile: - Observed leak on washpipe. Discussed way forward. Made decision to pull back to intrashale fm. and change out washpipe seals. | RES2 | P | DRL | {'wellborebreathing', 'lowrop', 'dircontrol'} | NO | Should also be tagged with 'lost circulation': "- Observed 1-5 m3 / stand downhole losses (Net)." and 'tighthole' "Observed 30 ton OP at connection on 5226m" | 1. The report indicates increased resistance with a 30 ton overpull at connection and struggles to run in hole, suggesting a Tight Hole scenario. | TRUE | TRUE | FALSE | FALSE | 1 | 1 | 1 | 1
a1f86f80-135e-458b-aafc-3af30d2476f2_main_bd4e956f-4d72-41e0-8db6-7b5a31d3577e-145 | Cont. drilling 32" hole from 238 m to 307 m. Rotated/slided as required from 238 m to correct wellpath as well was drifting towards N10. Oriented intervals: 238 m - 265 m Drilled 3400 lpm, 50-69 bar, 60 rpm, 2-7 kft-lbs torque, 1-6 MT WOB. Drilled with diluted PHB mud (1:1 SW/PHB). Pumped 10 m3 hi-vis PAC pill around halfway down the stand and spotted a 20 m3 undiluted PHB hi-vis pill prior to connection. Wiped stand once prior to making connection. Possible boulders: 288 m, 292 m, 298 m and 306 m. | COND1 | P | DRLDIR | {'boulders'} | YES |  | 1. The report does not indicate any increased friction, resistance, or inability to pass through a tight spot; it primarily discusses drilling operations and possible boulders. | FALSE | FALSE | TRUE | TRUE | 1 | 1 | 1 | 1
a1f86f80-135e-458b-aafc-3af30d2476f2_main_e2aa5831-d915-49bc-8f36-c0a0dcab7f4b-643 | Main: Circulated BU. - Staged up flow to 1400 lpm/ 127 bar. Rotated string with 80-100 rpm/ 12-13 kNm. - Gas peak observed at 6800 strokes/ 128 m3. Max gas recorded: 3,0% from 3200m lag depth (possible ballooning from Lange fm). AUX: - Assisted main as needed. |  |  |  | {'wellborebreathing'} | YES |  | 1. The report does not indicate any increased friction, resistance, or inability to pass through a tight spot, nor does it mention overpull or increased drag, which are typical signs of a Tight Hole scenario. | FALSE | FALSE | TRUE | TRUE | 1 | 1 | 1 | 1
a1f86f80-135e-458b-aafc-3af30d2476f2_main_1af53e3f-f8c3-4dd5-a500-69940aac2603-0 | Removed bushings and master bushing P/U 17 1/2" bit and boulder buster assy Re-installed master bushing P/U and RIS with MWD and DC | COND1 | P | BHAHDL | {'boulders'} | NO | Picking up equipment for Boulder drilling | 1. The report does not indicate any increased friction, resistance, or inability to pass through a tight spot, nor does it mention overpull or increased drag. | FALSE | FALSE | TRUE | TRUE | 1 | 1 | 1 | 1
a1f86f80-135e-458b-aafc-3af30d2476f2_main_12ec2eac-4806-44ef-b987-44f6fea8e90f-123 | Repaired oil drain system on DDM. Filled up oil on DDM gear box. Performed DROPS check on DDM & traveling assembly for loose items and other potential FO due to vibrations from drilling boulders. Findings on DROPS check : Drain valve assy on DDM swivel was not secured with safety wire. Tighten up securing on torque wrench. Installed missing bolt on torque wrench funnel. | SURF | N | RIGREP | {'boulders', 'surfeqfailure'} | YES |  | 1. The report does not describe a Tight Hole scenario; it focuses on equipment maintenance and checks without mentioning increased friction, resistance, or issues related to the wellbore diameter. | FALSE | FALSE | TRUE | TRUE | 1 | 1 | 1 | 1
a1f86f80-135e-458b-aafc-3af30d2476f2_main_544a1aeb-ad12-460d-82bb-3cba1ef460b2-320 | Jarred string free downwards and established rotation with 50 rpm / 18-20 kNm. Worked/reamed string down from 1775 m to 1877 m. - Stood up at 1803 m. Jarred downwards and reamed with 30-50 rpm / 20-49 kNm, 15 ton WOB to work down past restriction. - Applied 5-15 bar pressure in string. | INTCSG1 | N | RIH | {'stuckpipe'} | YES |  | 1. The report describes actions taken to work the string and ream past a restriction, indicating increased friction or resistance, which aligns with a Tight Hole scenario. | FALSE | TRUE | TRUE | FALSE | 0 | 0 | 0 | 0
a1f86f80-135e-458b-aafc-3af30d2476f2_main_a1100376-588c-4ae3-abf5-fd379118bf4c-119 | Continued pulling slowly with rotation while monitoring static loss rate from 3025 m to 2015 m. Adjusted pulling speed according to torque spikes. Observed erratic loss rate while pulling out from static to 5 m/hr. Filled well with 1,38 sg WARP mud from Trip Tank. At 3017 m the loss rate increased to 74 m/hr. Not possible to fill well with mud. Filled Trip Tank with base oil. | INTCSG2 | N | RWH | {'lostcirculation', 'harddrilling'} | YES |  | 1. The report indicates issues with loss rate and filling the well, but it does not specifically mention increased friction, resistance, or inability to pass through a tight spot, which are key indicators of a Tight Hole scenario. | FALSE | FALSE | TRUE | TRUE | 1 | 1 | 1 | 1
a1f86f80-135e-458b-aafc-3af30d2476f2_main_97dd2261-eb82-427e-92c0-24e3011ebc72-170 | Drilled claystone formation with minor limestone stringers. Provisional base Grid Sands at 1353.5 m. Parameters 10 mT WOB, 138 RPM 4 kftlbs Tq, 2.5 kftlbs FRTq, 4000 lpm flow-rate, 281 bar pressure. ROP 10-20 m/hr, 1 m/hr in thin stringers. | DR | P | ROT | {'lowrop'} | YES |  | 1. The report does not indicate any increased friction, resistance, or inability to pass through a tight spot; it describes normal drilling parameters without mention of overpull or drag issues. | FALSE | FALSE | TRUE | TRUE | 1 | 1 | 1 | 1
a1f86f80-135e-458b-aafc-3af30d2476f2_main_096d1791-5536-49d7-bc6c-34b1d51e12cb-1483 | Attempted to free Harpoon Spear by jarring up and down with 30 klbs. No changes observed. | ABAN | N | WRKPIP | {'stuckpipe'} | YES |  | 1. The report indicates an attempt to free the Harpoon Spear by jarring, which suggests increased resistance, but it does not explicitly mention issues related to wellbore diameter or cuttings causing a Tight Hole scenario. | FALSE | FALSE | TRUE | TRUE | 1 | 1 | 1 | 1
a1f86f80-135e-458b-aafc-3af30d2476f2_main_1e8d8345-a700-4a1c-88d5-af78c95d8148-201 | Racked backed cmt stand and POOH at 3 min/std to 1550m. Increased pulling speed and POOH to 1574 m.00:00- 06:00 UPDATE:POOH at 1 min/std to 1400 m. Inserted sponge ball and ciruclated B/U with initially 2000 lpm - loss rate 3 m3/hr, then reduced pump rate to 1500 lpm - loss rate 0 - 1.2 m3/hr. Total volume lost: 4.7 m3.Diverted interface to slops.Broke off DDM.POOH. | ABAN | P | DP | {'lostcirculation'} | YES |  | 1. The report does not indicate increased friction or resistance while pulling out of the hole, nor does it mention any inability to pass through a tight spot or increased drag. It primarily discusses circulation and loss rates, which are not indicative of a Tight Hole scenario. | FALSE | FALSE | TRUE | TRUE | 1 | 1 | 1 | 1
a1f86f80-135e-458b-aafc-3af30d2476f2_main_5b7bd5f2-06cc-44a7-a41f-8626df8c0dfd-55 | Drilled 12 1/4" x 13 1/2" hole from 1715 m to section TD of 1920 m with: Flow: 3500 lpm. Boosting riser with 1000 lpm Pressure: 195-203 bar WOB: 15-20 ton RPM: 125 Torque: 20-30 kftlbs ROP (avg): 34 m/hr ECD: 1.39-1.40 sg Average m/skip = 18 Note: 13 1/2" hole drilled to 1888 m, 12 1/4" hole drilled from 1888 m to section TD at 1920 m. Down linked as required for directional control. At 04:30 hrs, MWD failed to pulse. Trouble shot and managed to obtain intermittant signals. At last survey 1825 m, distance from plan 3.72 m (1.33 m below and 3.51 m left of the plan Geol St/Rev K0) At 05:10 hrs, 1890 m commenced increasing mud weight to 1.37 sg. Recovered 11.3 kg metal from ditch magnets between 00:00 and 05:00 hrs. Cumulative for section = 38.3 kg | PRODCSG2 | P | DRL | {'dircontrol'} | NO | planned activity "Down linked as required for directional control." | 1. The report does not indicate any increased friction, resistance, or inability to pass through a tight spot, nor does it mention overpull or increased drag, which are typical signs of a Tight Hole scenario. | FALSE | FALSE | TRUE | TRUE | 1 | 1 | 1 | 1
a1f86f80-135e-458b-aafc-3af30d2476f2_main_9f360a6a-a51b-47d3-9865-a85239dec4dc-505 | Performed Shallow gas log from 970 - 670 m. Stopped logging at 670 m due to loss of readings from tool. | INTERV | P | LOG | {'shallowgas'} | NO | Gathering data - log. | 1. The report does not indicate any increased friction, resistance, or inability to pass through a tight spot; it mentions loss of readings from the tool instead. | FALSE | FALSE | TRUE | TRUE | 1 | 1 | 1 | 1
a1f86f80-135e-458b-aafc-3af30d2476f2_main_00e01326-dfe6-417c-b285-3ea46812fb2b-174 | Worked pipe and backreamed from 537m to 498m. - Verified pipe free down, 20t overpull up. - Varied parameters to work string: 2200-4400lpm, 0-80rpm, 20-30t overpull. Observed string slowly moving upwards at 4400lpm, 80rpm and keeping constant 10-15t overpull while POOH. - Observed decreasing overpull at from 532m, but increaseing again at 522m before leveling off at 5-10t overpull. - Est. leak rate from modified SMO: 45-60 m3/hr Meanwhile: - ROV monitored hole for shallow gas. | SURF | N | REAMBK | {'shallowgas', 'tighthole'} | NO | Tighthole correct. Shallowgas wrong: "ROV monitored hole for shallow gas." Nothing happened | 1. The report describes a scenario where the drill string experienced increased overpull and resistance while moving through specific depths, indicating a Tight Hole situation. The actions taken to work the string and the variations in parameters further support this conclusion. | TRUE | TRUE | FALSE | FALSE | 1 | 1 | 1 | 1
a1f86f80-135e-458b-aafc-3af30d2476f2_main_6086e500-6a76-472e-bb6d-5b92cdc54e55-193 | Waiting on weather: Time Hs(m) Hmax(m) Ws10m(kts) Wg10m(kts) roll(deg) pitch(deg) Heave(m) 12:00 4,0 6,4 32 40 1,5 2,0 0,8 15:00 4,1 6,6 30 36 1,6 2,8 0,9 Meanwhile: Lined up to perform FIT. Performed FIT to 1.48 sg EMW. Held pressure for 10 min - Observed pressure bleeding off to 10 bar. Total pumped from 5 bar to 16 bar = 170 liter. Bleed back: 60 liter. Opened up well. Pumped up MWD pressure data from FIT. | INTCSG1 | N | WOW | {'wait'} | YES |  | 1. The report does not indicate any increased friction, resistance, or inability to pass through a tight spot; it primarily discusses waiting on weather and performing a formation integrity test (FIT). | FALSE | FALSE | TRUE | TRUE | 1 | 1 | 1 | 1
a1f86f80-135e-458b-aafc-3af30d2476f2_main_9c6a0e83-4953-4e97-8eb0-a37cac09d9d8-81 | Main: Drilled 16" hole with reduced ROP from 1255 m to 1327 m, 4500 lpm, 269 bar, 160 RPM, 10-15 kNm, 7-10 ton WOB, 1,39 sg ECD, 50 m/hrs inst. ROP, 29 m/hrs avg. ROP. Max ROP 50 m/hrs due to cuttings handling to boat. | INT1 | P | DRL | {'lowrop'} | YES |  | 1. The report indicates a reduced Rate of Penetration (ROP) and mentions cuttings handling, which could suggest issues with hole cleaning but does not explicitly describe increased friction or resistance typical of a Tight Hole scenario. | FALSE | FALSE | TRUE | TRUE | 1 | 1 | 1 | 1
a1f86f80-135e-458b-aafc-3af30d2476f2_main_3eb52c10-6bb9-44c3-8fc3-7b33e10cf4f6-389 | Hydraulic hose bursted, repaired same. | SURE | N | RIGREP | {'surfeqfailure'} | YES |  | 1. The report does not indicate any issues related to increased friction, resistance, or difficulty in passing through a tight spot, which are characteristic of a Tight Hole scenario. | FALSE | FALSE | TRUE | TRUE | 1 | 1 | 1 | 1
a1f86f80-135e-458b-aafc-3af30d2476f2_main_d15502ad-8179-4aed-860e-75dd08938ca7-329 | Spudded well 2/8-N-10 at 11:30 hrs on August 28 2003. Drilled 32" hole from 129.5 m to 324 m. Drilled with 1 MT WOB, 40 rpm, 3 kft-lbs torque, 2500 lpm, 30 bar till first stabilizer was burried. (controlled ROP to 30 m/hr). At 145 m, increased flow to 3400 lpm, 55-80 bar, 60 rpm, 6 kft-lbs torque, 0-11 MT WOB. (Controlled drilled at 30 m/hr). Drilled with diluted PHB mud (1:1 SW/PHB). Pumped 10 m3 Hi-vis PAC pill around halfway down the stand and spotted a 20 m3 undiluted PHB hi-vis pill prior to connections. Wiped stand once prior to making connections. Possible boulders at 229 m and 256 m. | COND1 | P | DRL | {'boulders'} | YES |  | 1. The report does not indicate any increased friction, resistance, or inability to pass through a tight spot, nor does it mention overpull or increased drag, which are typical signs of a Tight Hole scenario. | FALSE | FALSE | TRUE | TRUE | 1 | 1 | 1 | 1
a1f86f80-135e-458b-aafc-3af30d2476f2_main_74c8f78d-6c80-4459-a5f7-a3b598fc2ae2-227 | TROUBLE SHOOT MWD FAILURE, NO SUCCESS. | PROD1 | C |  | {'dheqfailure'} | YES |  | 1. The report does not indicate any issues related to increased friction, resistance, or inability to pass through a tight spot, which are characteristic of a Tight Hole scenario. | FALSE | FALSE | TRUE | TRUE | 1 | 1 | 1 | 1
a1f86f80-135e-458b-aafc-3af30d2476f2_main_1ba8fdab-602d-4065-8380-6b12102351b1-321 | Main: Drilled 9 1/2" hole from 5622 m to 5666 m, 2500 lpm, 270-274 bar, 140-170 rpm, 34-45 kNm, 9-19 ton WOB, ECD:1,38 sg. Reduced parameters in stringers. Stalled out at 5666 m. Instant ROP: 20-50 m/hrs, average ROP: 17,6 m/hrs Aux: Made up and racked 5 1/2" blank screen stands. 36 screen stands and 22 blank screen stands racked. | RES1 | P | DRL | {'lowrop', 'harddrilling'} | YES |  | 1. The report indicates a stall at 5666 m, which suggests potential resistance or friction, but it does not explicitly mention increased drag, overpull, or other indicators typical of a Tight Hole scenario. | FALSE | FALSE | TRUE | TRUE | 1 | 1 | 1 | 1
a1f86f80-135e-458b-aafc-3af30d2476f2_main_c7dbc982-643b-4b75-967b-5bb27978ba61-688 | P/U single of 5" HWDP from deck and made several attempts to free string with and without pumping and rotating. Max pump rate 400 lpm, 27-35 bar. Max rotation 40 RPM, 20 K. ft.lbf. Max pull 325 T (160 T overpull) without rotation, 265 T (100 T overpull) with rotation/torque.00:00 to 06:00 Update:Prepared to pump 34 M3 base oil to reduce mud weight equivalent to 1.05 Sg to reduce DH overbalance to 20 bar.Established circulation with oil base mud, increasing pump rate in steps to 475 lpm, 30 bar. Observed total losses.Informed Alvheim CCR in accordance with drilling guidelines. No effect seen on adjacent wells.Initial static loss rate 45 M3/hr, reducing to 35 M3/hr after 45 min, then slowly reducing to 6.5 M3/hr.Total loss to formation 53 M3.Displaced riser to base oil after which the well stabilized with 200 lph return ballooning, reducing to zero.Prepared to drop liner hanger setting ball. |  |  |  | {'wellborebreathing', 'lostcirculation', 'tighthole'} | YES |  | 1. The report describes attempts to free the drill string with significant overpull and circulation issues, indicating increased resistance and potential tight hole conditions. | TRUE | TRUE | FALSE | FALSE | 1 | 1 | 1 | 1
a1f86f80-135e-458b-aafc-3af30d2476f2_main_544a1aeb-ad12-460d-82bb-3cba1ef460b2-255 | Reamed back to 1641m with 4000 lpm / 273 bar, 120 rpm / 15 kNm - Observed torque spikes when reaming back to casing. Worked area. Meanwhile: - Flushed kill and choke lines with cement unit in preparation for FIT. | INTCSG1 | N | REAM | {'harddrilling'} | YES |  | 1. The report indicates reaming and observed torque spikes, which suggest increased resistance, characteristic of a Tight Hole scenario. | FALSE | TRUE | TRUE | FALSE | 0 | 0 | 0 | 0
a1f86f80-135e-458b-aafc-3af30d2476f2_main_3ecf7037-b7e4-43c7-a8f1-0a8bc7afbda3-12 | Drilled 12 ¼” hole from 1408m to 1674m. - Parameters: 1.38sg OBM, 4500 lpm, 285 bar, ECD: 1.44 – 1.45 sg EMW, 140 rpm, 8 – 14 kNm, 10 – 22 MT WOB, Average ROP 106 m/hr, Inst ROP 20-150 m/hr. Boosted riser with 750 lpm. - Drilled through several minor stringers, mainly Limestone with traces of Pyrite. - Entered hard stringer at 1674m. | INTLNR1 | P | DRL | {'lowrop'} | YES |  | 1. The report does not indicate any increased friction, resistance, or inability to pass through a tight spot; it simply mentions drilling through a hard stringer. | FALSE | FALSE | TRUE | TRUE | 1 | 1 | 1 | 1
a1f86f80-135e-458b-aafc-3af30d2476f2_main_a9cdee0b-7ec1-48ab-b97d-d4ba57455408-245 | Drilled 12 1/4" hole from 4378 m to 4624 m with 3500 lpm / 295 bar, 120 rpm / 31-37 kNm, WOB 5-10 ton, 1.49-1.50 sg ECD with 1.43+ sg MW, 1.46+ sg ESD, Max gas: 0.7%. - Instant ROP: 30 m/hr. - Lubrication rate: 0.3-1.0 m3/hr. - Loss rate: 2-5 m3/hr. - Flowback: 14-19 m3. - Less than 1% cavings recorded over shakers. - Drilled limestone stringers with up to 18 ton WOB. - Observed blockage of blowers at 4616 m. Picked off bottom and reduced flow to 1000 lpm / 50 rpm (10 mins). - Mud loss last 24 hrs: 92 m3. Total mud loss: 702 m3. | RES1 | P | DRL | {'wellborestability', 'lowrop', 'lostcirculation'} | YES |  | The report indicates a blockage of blowers and a significant mud loss, but it does not explicitly mention increased friction, resistance, or difficulty in passing through a tight spot, which are key indicators of a Tight Hole scenario. | FALSE | FALSE | TRUE | TRUE | 1 | 1 | 1 | 1
a1f86f80-135e-458b-aafc-3af30d2476f2_main_b730647b-fbe1-427f-a8d7-196572c7a473-243 | Continued drilling from 2687 m to 2736 m. @ 2728 m increased ROP to 37 - 40 m/hrs. 1040 gpm, 3230 psi, 160 rpm, 8 - 13 kft-lbs, 1 - 2 klbs WOB. Survey each stand while drilling. Max gas 2.59%, BGG 2.1% | LNR1 | P | DRL | {'highrop'} | NO | This is a bit tricky - this is not High ROP. Maybe define High ROP as above 100 m/hr?? | 1. The report does not indicate any increased friction, resistance, or inability to pass through a tight spot, nor does it mention overpull or increased drag. | FALSE | FALSE | TRUE | TRUE | 1 | 1 | 1 | 1
a1f86f80-135e-458b-aafc-3af30d2476f2_main_c89e9ee4-26ec-4c39-aaaa-9f24997485e7-1026 | F/C well over 100% open choke to TT. Well static. Pumped 2 bbl through string and werifyed hole full. Observed slight leak on gate valve, closed air operated gate valve. Confirmed hole full, continued flow checking. | LNR1 | N | WELCON | {'wellcontrol'} | YES |  | 1. The report does not indicate any increased friction, resistance, or inability to pass through a tight spot; it primarily discusses well conditions and flow checks. | FALSE | FALSE | TRUE | TRUE | 1 | 1 | 1 | 1
a1f86f80-135e-458b-aafc-3af30d2476f2_main_0b11b90c-e565-4999-93a1-7de574584e9f-173 | Drilled ahead with 9 1/2" rotary steerable assembly from 4450m to 4551m. Surveys taken and downlinks performed as required. Negligible levels of stick/slip encountered. Parameters:ROP 1-35m/hrWOB 10-16mTRPM 100-160Torq 20-30kNmFlow 2100-2300lpmSPP 165-178barECD 1.35-137sgMW in/Out 1.27sgShakersAll dressed with 255 screens.00:00-06:00hrs Update.Drillead ahead from 4551m to 4577m.Directional: 1.09m below and 2.91m right of planned wellpath.Formation change at 4560m, increased ROP from 2m/hr to 25m/hr. | RES1 | P | ROT | {'highrop'} | YES |  | 1. The report does not indicate any increased friction, resistance, or inability to pass through a tight spot; it describes normal drilling operations with no mention of tight hole issues. | FALSE | FALSE | TRUE | TRUE | 1 | 1 | 1 | 1
a1f86f80-135e-458b-aafc-3af30d2476f2_main_b6720dfb-958c-4326-a986-66e8ac57bb80-855 | Pulled free drillstring with 6 Klbs overpull. Circulated with 360 gpm, 2415 psi, 18-20 kft/lbs, 48 rpm, 240-290 kips upwt, 190-220 downwt, trying to work through tight spo. Nogo. Filtered brine returns with filterpods. Total of 1940 bbls ( 2 x circ volume) pumped. Significant amounts of asphaltenes/pipedope in returns. | ABAN | P | CIR | {'tighthole'} | YES |  | 1. The report describes a Tight Hole scenario as it mentions "6 Klbs overpull," "trying to work through tight spo," and circulation efforts to address the issue. | TRUE | TRUE | FALSE | FALSE | 1 | 1 | 1 | 1
a1f86f80-135e-458b-aafc-3af30d2476f2_main_0d87386b-fc8f-4a04-92dd-8100761f8bfc-49 | Broke circulation and tested MWD, 2400 LPM, 52 bar. Calibrated RMR system. Observed possible leak from SMO. Investigated with ROV, no leak. | SURF | P | MUD | set() | YES |  | 1. The report does not indicate any increased friction, resistance, or inability to pass through a tight spot, nor does it mention overpull or increased drag. | FALSE | FALSE | TRUE | TRUE | 1 | 1 | 1 | 1
a1f86f80-135e-458b-aafc-3af30d2476f2_main_b212eb62-ea04-4e52-8957-59270890389a-239 | Trouble shot torque wrench on TDS. Checked oil on TDS - okay condition. Noise was related to misalignment torque wrench. Meanwhile reciprocated string and circulated with 200 lpm and 15rpm. | SURF | N | RIGREP | {'surfeqfailure'} | YES |  | 1. The report mentions reciprocating the string and circulating, but it does not indicate any increased friction, resistance, or inability to pass through a tight spot, which are key indicators of a Tight Hole scenario. | FALSE | FALSE | TRUE | TRUE | 1 | 1 | 1 | 1
a1f86f80-135e-458b-aafc-3af30d2476f2_main_12d51bd7-e92a-472a-9498-afeaf5997709-12 | CIRC OUT FILL W/ 80 SPM/2000 PSI. | PROD1 | C |  | set() | YES |  | 1. The report indicates circulation with specific parameters but does not mention any increased friction, resistance, or inability to pass through a tight spot, which are key indicators of a Tight Hole scenario. | FALSE | FALSE | TRUE | TRUE | 1 | 1 | 1 | 1
a1f86f80-135e-458b-aafc-3af30d2476f2_main_1ba8fdab-602d-4065-8380-6b12102351b1-12 | Main: Drilled 12 1/4" x 13 1/2" hole from 2640 m to 2730 m. Parameters: 4080-4050 lpm/ 394-400 bar, 150 rpm/ 14-20 kNm, 5-12 ton WOB and 1.44-1.45 sg ECD. Boosted riser with 1500 lpm. Instant ROP: 40 m/hrs (restricted by data quality and hole cleaning) Avg ROP: 31.8 m/hrs. Offline in Aux: Total 25 stands of 5 1/2" HWDP made up and racked in derrick. At 00:00 hrs: Occacionally observed small amount of cavings at shakers through out last 24 hrs. | PRODLNR1 | P | DRL | {'wellborestability'} | YES |  | 1. The report mentions occasional small amounts of cavings observed at the shakers, which could indicate potential issues with wellbore stability but does not explicitly describe increased friction or resistance associated with a Tight Hole scenario. | FALSE | FALSE | TRUE | TRUE | 1 | 1 | 1 | 1
a1f86f80-135e-458b-aafc-3af30d2476f2_main_5fb4ad16-7ac8-45a5-b98d-61994d9ef656-485 | Flow checked well over open choke. Observed average ballooning rate of 0,9 m3/hrs. | RES2 | N | FCK | {'wellborebreathing'} | YES |  | 1. The report does not indicate any increased friction, resistance, or inability to pass through a tight spot, which are characteristic of a Tight Hole scenario. | FALSE | FALSE | TRUE | TRUE | 1 | 1 | 1 | 1
a1f86f80-135e-458b-aafc-3af30d2476f2_main_087c4b8e-7d57-4931-9ba1-1bd69b05d4e9-121 | POOH from 2456m to 2319m note 10mt overpull at 2380m. RIH from 2319m to 2386m, note take 20mt weight at 2380m. | RES1 | N | OH | {'tighthole'} | YES |  | 1. The report indicates overpull while pulling out of the hole and increased weight while running in, suggesting resistance likely due to a Tight Hole scenario. | TRUE | TRUE | FALSE | FALSE | 1 | 1 | 1 | 1
a1f86f80-135e-458b-aafc-3af30d2476f2_main_0e63522e-ce9c-41e5-b2ef-2adf33ccdb12-479 | HOLD PREJOB MTG. PUMP 36.2 BBLS X 15 % HCL ACID AND DISP WITH ISW X 130° F X 58.8 BBLS X 2 BPM X 3600 PSI AND 77.9 BBLS X 1 BPM X 3450 PSI. START TO WORK W/L WITH 5 BBLS ACID WASHED BY STUCK TOOLS. WORK STUCK TOOLS WITH 1000 LBS O/P. TOOLS CAME FREE ON THIRD SLACK OFF. TOOLS LOGGING UP OK. TOOLS STUCK AT: 1019,1010,952,905,867,856,847,837,798,789,770 ,760,730 AND 693 M. LOST COMMUNICATION WITH TOOL AT 630 M. SLACK OFF HAD 200 LBS DOWN WT. TOOLS STUCK AT: 570,559 AND 398 M. APPEAR TO BE DRAGGING JUNK ON LOG TOOLS. | INTERV | P | LOG | {'dheqfailure'} | YES |  | 1. The report describes a scenario where tools are stuck and there is mention of overpull and dragging junk, indicating increased resistance, which aligns with a Tight Hole situation. | FALSE | TRUE | TRUE | FALSE | 0 | 0 | 0 | 0
a1f86f80-135e-458b-aafc-3af30d2476f2_main_1ba8fdab-602d-4065-8380-6b12102351b1-415 | Main: Lost communication with the MWD. Attempted to obtain communication several times by downlinking and re-starting of the MWD. | RES1 | N | REAM | {'dheqfailure'} | YES |  | 1. The report does not indicate any increased friction or resistance in the wellbore, nor does it mention issues related to the drill string being unable to pass through a tight spot. | FALSE | FALSE | TRUE | TRUE | 1 | 1 | 1 | 1
a1f86f80-135e-458b-aafc-3af30d2476f2_main_597194ac-3de6-477d-bb88-84e52048c109-698 | Started pumping at 5 spm and pressured up to 200 psi in string (DP side). Observed no response on choke pressure gauge. Pressure on DP side dropped off gradually to 100 psi, still no change on annulus side. Verified line up -OK. - Pressures at 18:00 hrs: Choke Line Pressure = 765 psi and Kill Line Pressure = 812 psi. | LNR1 | N | WELCON | {'wellcontrol'} | YES |  | 1. The report does not indicate any increased friction or resistance while running in or pulling out of the hole, nor does it mention any inability to pass through a tight spot or overpull, which are typical signs of a Tight Hole scenario. | FALSE | FALSE | TRUE | TRUE | 1 | 1 | 1 | 1
a1f86f80-135e-458b-aafc-3af30d2476f2_main_76ffb217-52b6-46ca-8004-34af076892ac-17 | Drilled 36" hole from 425m to 453m (17 1/2" bit depth). Parameters 4400-4450 lpm, 147-150 bar, 50-80 rpm, 1-6 ton, 2-15 kNm. Pumped hi-vis sweeps as required. Experienced several boulder intervals and held back on weight on bit to avoid building inclination. Meanwhile tested BOP to 20/ 690 bar for 5/ 10 minutes. | COND1 | P | DRL | {'boulders'} | YES |  | 1. The report does not indicate increased friction or resistance while running in or pulling out of the hole, nor does it mention overpull or drag related to a Tight Hole scenario. It discusses boulders but does not describe conditions typical of a Tight Hole. | FALSE | FALSE | TRUE | TRUE | 1 | 1 | 1 | 1
a1f86f80-135e-458b-aafc-3af30d2476f2_main_0059d940-6a5c-4cf6-b8c2-354fabe6e753-94 | Inflow well for 30 mins, Well static. | INTCSG2 | P | CHEK | {'wellcontrol'} | NO | Nothing happened: "Well static" | 1. The report does not indicate any increased friction, resistance, or inability to pass through a tight spot; it simply mentions inflow and static conditions. | FALSE | FALSE | TRUE | TRUE | 1 | 1 | 1 | 1
a1f86f80-135e-458b-aafc-3af30d2476f2_main_c01d0458-307a-4abd-a250-49e7f940e2c9-88 | Investigated problems with top drive. Monitored well on trip tank. Static loss rate 300 lts/hr. | DR | N | RIG | {'lostcirculation'} | YES |  | 1. The report does not indicate any increased friction, resistance, or inability to pass through a tight spot, which are characteristic of a Tight Hole scenario. | FALSE | FALSE | TRUE | TRUE | 1 | 1 | 1 | 1
a1f86f80-135e-458b-aafc-3af30d2476f2_main_59608cc9-0446-48ab-aa89-531c431a05b3-68 | Drilled 9 1/2" section from 2837 m to 2848 m. Flow: 1800 lpm Riser boost: 1500 lpm RPM: 60 Torque: 9 - 22 kftlbs Pressure: 109 bar WOB: 2 - 5 ton MW: 1.42 sg ECD: 1.48 - 1.49 sg Avg ROP: 7.3 m/hr (directional control) Max gas: 0.46 % - Cuttings: Sandstone. | RES3 | P | DRL | {'dircontrol'} | YES |  | The report does not indicate any increased friction, resistance, or inability to pass through a tight spot, nor does it mention overpull or increased drag. | FALSE | FALSE | TRUE | TRUE | 1 | 1 | 1 | 1
a1f86f80-135e-458b-aafc-3af30d2476f2_main_3dded410-9277-4d28-81d7-58423723b680-557 | Installed last Djuvik clamp, made storm loop and paint marked umbilical for reference. Connected jumper to umbilical reel. Locked TH in XMT and performed 25 tons overpull test. Slacked off to leave 10 tons overpull on TH. | LCMP1 | P | RCG | {'tighthole'} | NO | Equipment related: " Locked TH in XMT and performed 25 tons overpull test" | 1. The report mentions performing an overpull test and leaving an overpull on the TH, which suggests increased resistance, indicating a Tight Hole scenario. | FALSE | TRUE | TRUE | FALSE | 0 | 0 | 0 | 0
a1f86f80-135e-458b-aafc-3af30d2476f2_main_6d0a5133-d1a4-41cc-ba88-6f6453617f26-386 | Performed 25 t over pull to confirm TH locked. | LCMP1 | P | THB | {'tighthole'} | NO | Equipment related: " Performed 25 t over pull to confirm TH locked." | 1. The report indicates an overpull (25 t) and confirms a tight hole (TH locked), suggesting increased resistance while running or pulling the drill string. | FALSE | TRUE | TRUE | FALSE | 0 | 0 | 0 | 0
a1f86f80-135e-458b-aafc-3af30d2476f2_main_44e2b5b7-0cda-4f22-83af-5961e70f805a-71 | Pumped and displaced 9 5/8'' liner cement job: - Released lower dart. - Mixed and pumped 12.5m3 1.95sg cement. Displaced cement to rig floor with 200liter drill water. - Observed bottom plug released at 140bar after pumping 8.6m3. - Released upper dart and displaced down string with 900lpm. Unable to catch up with cement. - Observed top plug released at 119bar after pumping 7.9m3 (422 strokes). - Increased flow rate to 1500lpm, 10-41bar. - Observed losses when displacing the spacer into annulus. Reduced flow rate to 1000lpm, 33-40bar. - Observed bottom plug shared with 147bar after 45m3 OBM pumped. Observed full returns when cement entered annulus. - Reduced flow to 500lpm, 38-40bar after pumping 54m3 OBM. - Observed top plug bumped after pumping 57m3 (3021 strokes). Theoretical bump calculated to 3063 strokes. - Recorded 40bar final circulation pressure and bumped with 105bar. |  |  |  | {'lostcirculation'} | YES |  | 1. The report does not indicate any increased friction, resistance, or inability to pass through a tight spot, nor does it mention overpull or increased drag, which are typical signs of a Tight Hole scenario. | FALSE | FALSE | TRUE | TRUE | 1 | 1 | 1 | 1
a1f86f80-135e-458b-aafc-3af30d2476f2_main_0051d2a7-b1b8-45ea-89fe-c4a5412b7e1a-114 | At 1483 m (bit depth) activated 14 1/2" GaugePro main underreamer (UR). UR cutter depth at 1445 m. Opened up 12 1/4" hole to 14 1/2" from 1445 m to 1654 m (UR cutter depth). Drilling parameters: 3800 lpm, 280 - 300 bar, 140 rpm, 7- 10 kNm. WOB: 1 - 3 ton, ROP: 30-50 m/hrs, ECD: 1.42 sg, MW downhole (ESD): 1.385 sg. Note: Lost communication with Baker interface sub at 1600 m. Held Time Out For Safety at 22:30 hrs - Roughneck hit nose while installing shaker screens on shakers. | 6PA, TPA | P | Drill Pipe | {'dheqfailure'} | YES |  | 1. The report does not indicate any increased friction, resistance, or inability to pass through a tight spot, nor does it mention overpull or increased drag, which are typical signs of a Tight Hole scenario. | FALSE | FALSE | TRUE | TRUE | 1 | 1 | 1 | 1
a1f86f80-135e-458b-aafc-3af30d2476f2_main_00e01326-dfe6-417c-b285-3ea46812fb2b-177 | Backreamed from 543m to 467m in preparation to connect SPS suction return hose from SMO to CCDS. - Backreamed at 2500-4400lpm/41-125bar, 30-80rpm/3-18kNm, 10-25t overpull to inside 30" conductor. - Est. leak rate from modified SMO: 60 m3/hr Meanwhile: - ROV monitored hole for shallow gas. | SURF | N | REAMBK | {'shallowgas', 'tighthole'} | NO | "ROV monitored" But nothing reported.Tighthole OK | 1. The report describes backreaming operations with overpull, indicating resistance in the wellbore, which suggests a Tight Hole scenario. | TRUE | TRUE | FALSE | FALSE | 1 | 1 | 1 | 1
a1f86f80-135e-458b-aafc-3af30d2476f2_main_3eb52c10-6bb9-44c3-8fc3-7b33e10cf4f6-378 | POOH with RT on 5 1/2" WDP from 1632m to 1182 m. - Restricted speed du to drill line vibration. | SURE | P | POH | {'harddrilling'} | YES |  | 1. The report indicates restricted speed due to drill line vibration, which suggests increased friction or resistance, potentially indicating a Tight Hole scenario. | FALSE | TRUE | TRUE | FALSE | 0 | 0 | 0 | 0
a1f86f80-135e-458b-aafc-3af30d2476f2_main_dc8fe132-d965-4b51-a4e5-0e882001c209-557 | UE: LEAK ON WASH PIPE. AT THE SAME TIME TDS TORQUE WRENCH FAILURE. P/U 3M OFF BTM AND CONNECT CIRC SWEDGE AND CMT HOSE TO DRILLPIPE. ROTATE PIPE W/ROTARY TABLE AND CIRCULATE WHILE CHANGING WASH PIPE UP IN THE DERRICK. (USED ONLY 120 HRS). GAS TO SURFACE FROM THIS 20 MINUTE STOP IN CIRCULATION SHOWED 970 UNITS. | PROD1 | C | RIGREP | {'surfeqfailure'} | YES |  | 1. The report does not indicate increased friction or resistance while running in or pulling out of the hole, nor does it mention overpull or drag associated with a Tight Hole scenario. It primarily discusses a leak and equipment failure without signs of a tight spot. | FALSE | FALSE | TRUE | TRUE | 1 | 1 | 1 | 1
a1f86f80-135e-458b-aafc-3af30d2476f2_main_fa623bc9-9eb7-4da4-990a-472281ed13c1-299 | Flow-checked well - static. |  |  |  | set() | YES |  | 1. The report does not provide any indication of increased friction, resistance, or inability to pass through a tight spot, which are key characteristics of a Tight Hole scenario. | FALSE | FALSE | TRUE | TRUE | 1 | 1 | 1 | 1
a1f86f80-135e-458b-aafc-3af30d2476f2_main_99bf6767-7a60-41b6-9e01-1154c9e0941c-42 | Drilled 9 1/2" section from 1942 m to 2281 m. Increased parameters in steps. Drilled stringer at 2013 m, 2051 m, 2064 m, 2145 m and 2206 m. Recorded SCR's. Flow: 3000 lpm Riser boost: 1500 lpm RPM: 170 Torque: 5 - 10 kftlbs Pressure: 320 bar WOB: 5 - 10 ton MW: 1.39 sg ECD: 1.44 -1.45 sg Avg ROP: 53.1 m/hr Inst ROP: 80 - 100 m/hr (ROP restricted by hole cleaning simulations) Skips filled from midnight to 0600: 6 ( 46.5 m drilled per skip) Cuttings: Claystone with limestone (stringers) At 2149 m 1.06 m above and 2.86 m right of the plan, Rev P0. | PH2 | P | DRL | {'lowrop', 'holecleaning'} | YES |  | 1. The report does not indicate any increased friction, resistance, or inability to pass through a tight spot, nor does it mention overpull or increased drag, which are typical signs of a Tight Hole scenario. | FALSE | FALSE | TRUE | TRUE | 1 | 1 | 1 | 1
a1f86f80-135e-458b-aafc-3af30d2476f2_main_b5a9c95f-53cc-451d-9b81-e02aa9f5e66b-7 | POOH from 2860m to 2571m, with 5" DP. Pulled wet. | DR | P | DP | set() | YES |  | 1. The report indicates pulling out of the hole (POOH) with a wet drill pipe, but it does not mention increased friction, resistance, or any specific issues that would indicate a Tight Hole scenario. | FALSE | FALSE | TRUE | TRUE | 1 | 1 | 1 | 1
a1f86f80-135e-458b-aafc-3af30d2476f2_main_01dc3079-768e-4647-b325-e82da115aee8-256 | Staged up to parameters 2600 lpm, 180 bar, 140 RPM and 8 - 12 kNm. RIH to problem area, string torqued up and packed off. Attempted with various parameters - no-go. Sat down off 10 T. Worked area several times with no success. Attempted with different RPMs - small progress seen. Continued down set down 7-8 T. Worked area and attempted to slide past without rotation - sat off 20 T. No overpull seen when pulling back. | RES3 | N | REAM | {'packoff'} | YES |  | 1. The report describes increased resistance while trying to pass through a problem area, with attempts to work the string and ream, indicating a Tight Hole scenario. | FALSE | TRUE | TRUE | FALSE | 0 | 0 | 0 | 0
a1f86f80-135e-458b-aafc-3af30d2476f2_main_c83b7f8e-40c3-45d8-8172-f07c41bdff7f-278 | Drilled from 3493 m to 3643 m with 2560 lpm, 238 bar, 160 RPM, 12-18 kNm and WOB 4-17 T. ECD (MWD) 1.43 - 1.45 sg (spikes to 1.57 sg). Max gas: 2.6 %. Avg ROP 37.2 m/hr. Boosted riser with 1000 lpm. ROP reduced for directional control as required. Observed 5% cavings on shakers. | RES1 | P | DRL | {'wellborestability', 'dircontrol'} | YES |  | 1. The report does not indicate increased friction or resistance while running in or pulling out of the hole, nor does it mention overpull or drag, which are typical signs of a Tight Hole scenario. The presence of cavings may suggest some instability, but it does not confirm a Tight Hole situation. | FALSE | FALSE | TRUE | TRUE | 1 | 1 | 1 | 1
a1f86f80-135e-458b-aafc-3af30d2476f2_main_c3299f77-1fdd-40df-8d3f-5ef5ac52b4cd-34 | RIS with 12-1/4" BHA on 8 1/4" DC singles. | PRODCSG1 | P | BHAHDL | set() | YES |  | 1. The report does not indicate any issues related to increased friction, resistance, or inability to pass through a tight spot, which are characteristic of a Tight Hole scenario. | FALSE | FALSE | TRUE | TRUE | 1 | 1 | 1 | 1
a1f86f80-135e-458b-aafc-3af30d2476f2_main_636b7822-e7aa-449d-9d6f-de2d487b951a-48 | Reamed F/154m - 181m 10mph 40-120RPM(high as possible without excessive vibration) 4850lpm 100bar. |  | N | MUD_ | {'harddrilling'} | NO | "without excessive vibration" | 1. The report mentions reaming, which is a common action taken to address a Tight Hole scenario, but it does not explicitly indicate increased friction, resistance, or inability to pass through a tight spot. Therefore, it does not clearly describe a Tight Hole scenario. | FALSE | FALSE | TRUE | TRUE | 1 | 1 | 1 | 1
a1f86f80-135e-458b-aafc-3af30d2476f2_main_544a1aeb-ad12-460d-82bb-3cba1ef460b2-805 | Washed in hole from 4160m to 4360m with 9 1/2'' BHA on 5 1/2'' WDP. - Reduced flow rate to 500lpm / 15bar and washed in hole. - Observed 15m3 in return due to wellbore breathing when reduced flow rate. - Worked string past tight spot at 4183m, 4189m and 4231m with 20rpm / 20-30kNm rotation. - Observed pack off tendencies. Note: - Losses last 24hr 113m3. Total downhole losses on section 168m3. | RES1 | N | RIH | {'wellborebreathing', 'packoff', 'lostcirculation', 'tighthole'} | YES |  | 1. The report describes a Tight Hole scenario as it mentions working the string past tight spots and observing pack off tendencies, indicating increased friction and resistance in the wellbore. | TRUE | TRUE | FALSE | FALSE | 1 | 1 | 1 | 1
a1f86f80-135e-458b-aafc-3af30d2476f2_main_00e01326-dfe6-417c-b285-3ea46812fb2b-168 | Drilled and slided 24" hole from 482m to 520m w/SW. - Parameters: 4400lpm/135bar, 60rpm/10-15kNm, WOB 3-6t. - Inst. ROP: 5-75 m/hr. Avg. ROP: 12 m/hr. - Slided from 490m to 510m - observed sliding 180deg azimuth oppsite plan due to wrong toolface. - Turned string 180deg and slided from 490m to 520m to obtain azimuth according to plan.. - Pumped 5m3 1.25 sg WBM half stand to clean hole. Meanwhile: - ROV monitored hole for shallow gas. | SURF | P | DRL | {'shallowgas'} | NO | "ROV monitored" But nothing reported. | The report does not indicate any increased friction, resistance, or inability to pass through a tight spot, nor does it mention overpull or increased drag. It primarily discusses drilling parameters and adjustments made for azimuth correction. | FALSE | FALSE | TRUE | TRUE | 1 | 1 | 1 | 1
a1f86f80-135e-458b-aafc-3af30d2476f2_main_537aeb98-2d89-4e38-bb2c-4d9a6b3685e3-21 | Drilled from 2741m to 2770m with 1850 - 2500 lpm / 92 - 153 bar, 100 - 160 rpm / 11 - 16 kNm. ECD: 1.43 sg. Recorded survey. - Increased ROP in steps (directional control). - Projected 3.3m center-center from original hole on bit. - Last survey 88.3 deg inclination and 103 deg azimuth (projected to 2770m) | RES1 | N | DRL | {'highrop', 'dircontrol'} | NO | This is a bit tricky - this is not High ROP. Maybe define High ROP as above 100 m/hr?? Nothing indicates problems with 'dircontrol' | 1. The report does not indicate any increased friction, resistance, or inability to pass through a tight spot, nor does it mention overpull or increased drag, which are typical signs of a Tight Hole scenario. | FALSE | FALSE | TRUE | TRUE | 1 | 1 | 1 | 1
a1f86f80-135e-458b-aafc-3af30d2476f2_main_2f07ac49-9de8-47d3-ab1e-5d387e2b8445-292 | Dropped 1 1/2" aluminium setting ball and pumped down with 400-440 lpm, 47-51 bar. Unable to maintain rotation with up to 24 kNm torque (free torque expected was 17-18 kNm). Reciprocated string periodically while circulating to ensure string not differentially stuck. Landed ball after pumping 57% of string volume and pressured up to 78 bar. Lined over to the cement unit and bled off to 55 bar. Pressured up in 20 bar increments to 125 bar to inflate ACP. Observed swivel master lock at 108 bar. Stopped cement pump. Observed pressure fall off to 45 bar. Attempted to inflate packer by pumping up with the cement unit but observed pressure fall off immediately after pump was stopped. Pumped a total of 400 ltr attempting to set ACP (theoretical 80 ltr). Observed increase in trip tank of 250 ltr during same sequence. Pressured up to 105 bar to shut the ACP closing valve. Pressure bled off after shutting pump instead of stabilizing. Bled off to zero. | LCMP1 | P | CIR | {'stuckpipe'} | NO | "ensure string not differentially stuck" | 1. The report indicates difficulties in maintaining rotation and pressure fall-off, which suggests increased resistance, but it does not explicitly mention increased friction or inability to pass through a tight spot, making it unclear if it qualifies as a Tight Hole scenario. | FALSE | FALSE | TRUE | TRUE | 1 | 1 | 1 | 1
a1f86f80-135e-458b-aafc-3af30d2476f2_main_d27663ba-7d63-4352-95c8-ad052b102c38-17 | Aux: Drilled 36” x 42'' hole from 158m to 162 m with 3000-4000 lpm, 75-126 bar, 40-60 rpm, 4-24 Knm, 2-5 ton WOB. Hard formation and indication of a few boulders. High erratic torque and surface vibrations. Pumped 12-15 m3 hi-vis sweeps 3 times pr.stand and prior to connection. Main: Installed C-plate. M/U 5'' innerstring and CART tool to 36'' LPWHH. | COND1 | P | DRL | {'boulders', 'lowrop', 'harddrilling'} | YES |  | 1. The report indicates high erratic torque and surface vibrations, which may suggest increased friction, but it does not explicitly mention resistance when running in or pulling out of the hole, nor does it describe any attempts to work the string or circulate to alleviate a tight spot. Therefore, it does not clearly describe a Tight Hole scenario. | FALSE | FALSE | TRUE | TRUE | 1 | 1 | 1 | 1
a1f86f80-135e-458b-aafc-3af30d2476f2_main_0ae6e915-e725-4eec-81f9-b02e5a6e9484-187 | Drilled ahead 9 1/2" hole from 3836 m to 3930 m.35-45 av 40 m/hr ROP, 6-8 mT WOB, 140 RPM, 17-21 kNm Tq with 15 kNm FRTq, 2520 lpm flow-rate, 230 bar pressure, ECD 1.38 sg with 1.30 sg MWt. Boosted riser at 300 lpm.Low level of stick-slip & no shocks in sandstones, on BHA tools.Formation sandstone, no stringers. |  |  |  | set() | YES |  | 1. The report does not indicate any increased friction, resistance, or inability to pass through a tight spot; it describes stable drilling conditions with low stick-slip and no shocks. | FALSE | FALSE | TRUE | TRUE | 1 | 1 | 1 | 1
a1f86f80-135e-458b-aafc-3af30d2476f2_main_3975de6f-0aa3-4abd-b5fa-852abbd0aee2-190 | Lost communication with tool string. Held steady 3000 lbs. overpull while trouble shooting. Decided to perform cut and thread fishing operation. | PRODCSG1 | N | OH | {'dheqfailure'} | YES |  | 1. The report indicates an overpull while troubleshooting, but it does not specifically mention increased friction or resistance due to a reduced wellbore diameter, which is necessary for a Tight Hole scenario. | FALSE | FALSE | TRUE | TRUE | 1 | 1 | 1 | 1
a1f86f80-135e-458b-aafc-3af30d2476f2_main_1ba8fdab-602d-4065-8380-6b12102351b1-30 | Main: Staged up circulation to 3800 lpm/ 383 bar, 140 rpm/ 12 kNm. Backreamed from 2770 m to 2693 m. Circulated bottoms up. Small amounts of fines and small amount/ occacionally observed cavings at shakers. Offline in aux: Slipped in drillline on aux drawworks | PRODLNR1 | P | REAMBK | {'wellborestability'} | YES |  | 1. The report indicates backreaming and circulation, along with observations of fines and occasional cavings, which suggests there may be some resistance in the wellbore, but it does not explicitly mention increased friction or difficulty in passing through a tight spot. Therefore, it does not clearly describe a Tight Hole scenario. | FALSE | FALSE | TRUE | TRUE | 1 | 1 | 1 | 1
a1f86f80-135e-458b-aafc-3af30d2476f2_main_00e01326-dfe6-417c-b285-3ea46812fb2b-186 | Drilled last single of 24" hole with max parameters to section TD at 1191m. - Parameters: 5100lpm/210bar, 80rpm/11-28kNm, WOB 11-22t. - Inst. ROP: 13-29m/hr. Avg. ROP: 18m/hr. - TD survey: 32.9deg inclination at 55deg azimuth. - Distance from plan at section TD: 18.2m (15.1m below and 10.2m left). - Max gas in mud: 0.5-1%. 1.2%LEL observed in shaker room. - Est. leak rate from modified SMO when taking returns from CCDS: 6-12m3/hr Meanwhile: - ROV monitored hole for shallow gas - no observations. - Camera on SMO monitored hole for shallow gas - no observations. - SPS adjusted to minimize losses at SMO while taking suction from CCDS. | SURF | P | DRL | {'shallowgas'} | NO | "ROV monitored" But nothing reported. | The report does not indicate any increased friction or resistance while running in or pulling out of the hole, nor does it mention overpull or increased drag, which are typical signs of a Tight Hole scenario. | FALSE | FALSE | TRUE | TRUE | 1 | 1 | 1 | 1
a1f86f80-135e-458b-aafc-3af30d2476f2_main_4ea0220b-9cad-4a81-a488-d8d18b28015a-1175 | Continue working to clear obstruction of BHA. | INT2 | P | WRKPIP | {'stuckpipe'} | YES |  | 1. The report indicates efforts to clear an obstruction, which suggests increased resistance, characteristic of a Tight Hole scenario. | FALSE | TRUE | TRUE | FALSE | 0 | 0 | 0 | 0
a1f86f80-135e-458b-aafc-3af30d2476f2_main_2929e17e-bd89-4e8d-a598-a3e29ecd79cd-1386 | RIH on 5 1/2" tubing from 710 m to 1059 m according to tally. Installed 1 clamp on each joint. Monitored well on TT. Loss rate 0.1 m3/hr. Running speed, 10-11 joints/ hour. Meanwhile, performed Drops inspection on BOP. Prepared for nippling riser/BOP. Technical department changed out server on AD chair in drillers cabin. | 3ICT, RPC | P | Run / Pull Tubing | {'lostcirculation'} | YES |  | 1. The report does not indicate any increased friction, resistance, or inability to pass through a tight spot, nor does it mention overpull or increased drag, which are typical signs of a Tight Hole scenario. | FALSE | FALSE | TRUE | TRUE | 1 | 1 | 1 | 1
a1f86f80-135e-458b-aafc-3af30d2476f2_main_82bb7059-b00e-4d6e-84f5-9f9243791d5e-223 | Circulated clean at 2298m while reciprocating string. - Established 4400lpm / 240bar, 140rpm / 10kNm. Boosted riser with 1600lpm. - 1 bottoms up. Returns as Claystone fines, rare caving. - 2.5 Bottoms up. Return as Claystone fines /chippings. Gradually increasing in size and frequency. - 3 bottoms up. Returns as 80 - 90% 4 x 5 x 10cm large worked claystone caving. - Recovered 1/2 DPP in flow diverter. | PRODLNR1 | N | CIR | {'wellborestability'} | YES |  | 1. The report indicates that the drill string was reciprocated and circulation was established, with increasing amounts of claystone fines and caving material being returned, suggesting potential resistance but not explicitly indicating a Tight Hole scenario. | FALSE | FALSE | TRUE | TRUE | 1 | 1 | 1 | 1
a1f86f80-135e-458b-aafc-3af30d2476f2_main_d5565405-2989-4499-8df9-8b7845ab2679-199 | Dropped sponge wiper ball.Circulated 2 x BU at 4000 lpm flow-rate, 200 bar pressure, 100 RPM, 0.5 kftlbs Tq.After 49 m3 pumped, sudden sharp drop in pump pressure to 137 bar observed; no change to hookload. |  |  |  | set() | YES |  | 1. The report does not indicate increased friction or resistance while running in or pulling out of the hole, nor does it mention overpull or drag, which are typical signs of a Tight Hole scenario. | FALSE | FALSE | TRUE | TRUE | 1 | 1 | 1 | 1
a1f86f80-135e-458b-aafc-3af30d2476f2_main_c83b7f8e-40c3-45d8-8172-f07c41bdff7f-274 | Drilled from 3228 m to 3270 m with 1980-2560 lpm, 157-240 bar, 100-160 RPM, 13-18 kNm and WOB 7-15 T. ECD (MWD) 1.42 - 1.44 sg. Max gas: 2.1 %. Avg ROP 33.6 m/hr. Boosted riser with 1000 lpm. ROP reduced for directional control as required. At 0600 hrs: 0.03 m above and 0.12 m right of the plan 25/1-S-1 AY1H Rev F0 | RES1 | P | DRL | {'dircontrol'} | YES |  | The report does not indicate any signs of increased friction, resistance, or inability to pass through a tight spot, nor does it mention overpull or increased drag. | FALSE | FALSE | TRUE | TRUE | 1 | 1 | 1 | 1
a1f86f80-135e-458b-aafc-3af30d2476f2_main_9692cbad-f497-4988-a0a6-79675d87cc29-29 | Continue to run in the hole with Earth Imager to 2277 m. |  | P | OPEN | set() | YES |  | 1. The report does not indicate any increased friction, resistance, or inability to pass through a tight spot, nor does it mention any actions taken to address a Tight Hole scenario. | FALSE | FALSE | TRUE | TRUE | 1 | 1 | 1 | 1
a1f86f80-135e-458b-aafc-3af30d2476f2_main_cb14cd34-5262-4d4e-84e4-fa3b700631e3-185 | POOH 5" DP stands through open hole. Hole slick. In casing shoe, performed "kick-while-tripping" drill. Flow-checked well - static; meanwhile checked and greased IRN and BX elevators. | PH1 | P | DP | {'wellcontrol'} | NO | wellcontrol' wrong: "performed "kick-while-tripping" drill" This is reference to a planned drill. | 1. The report does not indicate any increased friction, resistance, or inability to pass through a tight spot; it describes a slick hole and routine checks. | FALSE | FALSE | TRUE | TRUE | 1 | 1 | 1 | 1
a1f86f80-135e-458b-aafc-3af30d2476f2_main_8366da9d-d4b9-43b5-b2ec-2e6a1e642cb7-207 | Increased flow in steps to 1000 lpm. Stringe packed off - not able to circulate. Slowly increased flow in steps by 50 lpm while pulling into shoe. | PH1 | P | CIR | {'packoff'} | YES |  | 1. The report indicates that the string is packed off and circulation is not possible, suggesting increased resistance, which aligns with a Tight Hole scenario. | FALSE | TRUE | TRUE | FALSE | 0 | 0 | 0 | 0
a1f86f80-135e-458b-aafc-3af30d2476f2_main_3fc70c33-9ad4-4069-a260-99c45ce97e17-161 | Lost communication with SZMS PLC. Investigated problem, restarted computer - OK | INT1 | N | RIGREP | {'dheqfailure', 'surfeqfailure'} | NO | Should only be 'surfeqfailure' | 1. The report does not describe a Tight Hole scenario; it focuses on a communication issue with the PLC and does not mention any drilling resistance or related problems. | FALSE | FALSE | TRUE | TRUE | 1 | 1 | 1 | 1
a1f86f80-135e-458b-aafc-3af30d2476f2_main_2ef7f9cb-d4f9-4324-af10-e364f9540a82-25 | M/up DDM and attempted to rotate past obstruction w/ 40 rpm, 6-7 kNm. Unable to pass 1660m. Broke circ with 500 lpm, 4 Bar and staged pumps up to 1500 lpm, 92 Bar. Reamed tight spot. | DR | P | PIPE | {'tighthole'} | YES |  | The report indicates an inability to pass through an obstruction at 1660m, attempts to rotate and circulate, and mentions reaming a tight spot, which are all indicative of a Tight Hole scenario. | TRUE | TRUE | FALSE | FALSE | 1 | 1 | 1 | 1
a1f86f80-135e-458b-aafc-3af30d2476f2_main_cb4fc6c2-9710-44ff-a24a-46b59914bd7d-214 | Changed handling gear in AUX to DP cassettes and PUE inserts. Meanwhile, prepared 5 7/8'' DP for sand screen kick stand and rearranged pipes in derrick. | RES1 | P | RU/RD | {'wellcontrol'} | NO | Equipment preparation: "prepared 5 7/8'' DP for sand screen kick stand" | 1. The report does not indicate any increased friction, resistance, or inability to pass through a tight spot, nor does it mention overpull or increased drag. | FALSE | FALSE | TRUE | TRUE | 1 | 1 | 1 | 1
a1f86f80-135e-458b-aafc-3af30d2476f2_main_75bfa07e-8fee-4dfd-9612-8b8fa1a0eda0-511 | MALFUNCTION ON ELEVATOR AIR OPERATING SYSTEM, ATTEMPT REPAIR WITHOUT SUCCESS, CONT W/ MANUAL ELEVATORS. | COMP | P | RIGREP | {'surfeqfailure'} | YES |  | 1. The report does not describe a Tight Hole scenario; it focuses on a malfunction with the elevator air operating system and attempts at repair, with no mention of increased friction, resistance, or issues related to the wellbore diameter. | FALSE | FALSE | TRUE | TRUE | 1 | 1 | 1 | 1
a1f86f80-135e-458b-aafc-3af30d2476f2_main_1c9697a7-cbef-475c-96f6-9d739a859d73-95 | DRILL/ORIENT FROM 4131 TO 4160 M WITH 80 RPM/3.0 KFTLBS, 116 GPM/4600 PS AND 0-3 KLBS WOB. REAM EACH 1/2 STAND. SWEEP 25 BBL LCM PILL. STRINGER AT 4138 M MD/2499 M TVD. | PROD1 | P | DRLDIR | {'lowrop'} | YES |  | 1. The report indicates reaming and the use of a lost circulation material (LCM) pill, which suggests there may be issues with hole cleaning or tight spots, but it does not explicitly mention increased friction, resistance, or inability to pass through a tight spot. | FALSE | FALSE | TRUE | TRUE | 1 | 1 | 1 | 1
a1f86f80-135e-458b-aafc-3af30d2476f2_main_be3f7f9c-7d72-4238-a357-e4c73d4bc280-339 | Repaired loose bolts on TD dolly. Meanwhile: Performed function test of BSR from toolpushers panel, blue pod. | INTCSG1 | N | RIGREP | {'surfeqfailure'} | YES |  | 1. The report does not mention any increased friction, resistance, or inability to pass through a tight spot, indicating no Tight Hole scenario. | FALSE | FALSE | TRUE | TRUE | 1 | 1 | 1 | 1
a1f86f80-135e-458b-aafc-3af30d2476f2_main_892841a0-6a5d-43f7-a1d9-eae7c9dbdca6-425 | Increased flow rate to 2000 lpm, 90 bar and rpm to 80, 4,5 kNm and continued reaming 1366 m with stable parameters. Observed less cement and increasing amounts of fresh cuttings over shakers, and at the same time less cavings. | RES3 | N | RWH | {'wellborestability'} | YES |  | 1. The report indicates stable parameters and ongoing reaming with no mention of increased friction, resistance, or inability to pass through a tight spot, suggesting no Tight Hole scenario. | FALSE | FALSE | TRUE | TRUE | 1 | 1 | 1 | 1
a1f86f80-135e-458b-aafc-3af30d2476f2_main_e3968fa0-0861-42a4-9e0d-2147b9da23af-276 | Washed down to 2011 m, 10 min/std, 4500 lpm / 155 bar. 40 rpm / 6kNm. Stalled out with 10 kNm torque. Pressure increased to 190 bar. Stopped pump and rotated. P/U to 2005 m string free. Establish 40 rpm/7 kNm torque. Increased flow in steps. Simultaneously pulled up to 2002m. Pressure increased to 172 bar, washed back into 2006 m. Pressure increased to186bar. Started to pack off/loose mud to hole. Reduced flow to 3000 lpm/80 bar fluctuating pressures. Pulled up to 1992m. R/B stand continued to lubricate out with various flow 15-20 bar. 10-12 bar trapped in string when stopping pumps. | PRODLNR1 | N | WASH | {'packoff', 'harddrilling'} | YES |  | 1. The report indicates increased torque and pressure fluctuations while washing and pulling the string, suggesting resistance and potential tight spots, but it does not explicitly confirm a Tight Hole scenario. | FALSE | FALSE | TRUE | TRUE | 1 | 1 | 1 | 1
a1f86f80-135e-458b-aafc-3af30d2476f2_main_1ba8fdab-602d-4065-8380-6b12102351b1-171 | Main: RIH from 1901 m to 1946 m and attempted to obtain circulation. Observed well breathing back (balloning effect) and established circulation in steps to 4000lpm, 168 bar and 35 rpm. Boosted riser with 1100 lpm. Aux: L/D 5 7/8'' DP | PRODLNR1 | N | CLNWB | {'wellborebreathing'} | YES |  | 1. The report describes a situation where circulation was established and mentions well breathing, but there is no indication of increased friction, resistance, or inability to pass through a tight spot, which are key characteristics of a Tight Hole scenario. | FALSE | FALSE | TRUE | TRUE | 1 | 1 | 1 | 1
a1f86f80-135e-458b-aafc-3af30d2476f2_main_00e01326-dfe6-417c-b285-3ea46812fb2b-187 | Circulated hole clean with 3 x BU. - Parameters: 5100lpm/208bar, 80rpm/10-18kNm (rotation limited by Motor and flow by GWD tool). - Reciprocated string during circulation. - Observed reduced amount of cuttings and fine clay over shakers. - 8%LEL observed in shaker room. Shut down SPS pump. Meanwhile: - SPS shut down. Observed bubbles from well on camera located on SMO. - ROV monitored hole for shallow gas - no indication on sonar/camera. | SURF | P | CIR | {'shallowgas'} | YES | "Observed bubbles from well on camera" | 1. The report describes actions taken to circulate and clean the hole, with observations of reduced cuttings, but does not indicate increased friction or resistance typical of a Tight Hole scenario. | FALSE | FALSE | TRUE | TRUE | 1 | 1 | 1 | 1
a1f86f80-135e-458b-aafc-3af30d2476f2_main_a1dd419b-0652-4e3a-b28f-1f382d972384-10 | Skidded rig prior to landing BOP. - Reduced efficiency due to anchor tension requirements. | MOB/DEMOB | P | SKID | set() | YES |  | 1. The report does not indicate any increased friction or resistance in the drill string, nor does it mention issues like cuttings settling or borehole collapse. | FALSE | FALSE | TRUE | TRUE | 1 | 1 | 1 | 1
a1f86f80-135e-458b-aafc-3af30d2476f2_main_99bf6767-7a60-41b6-9e01-1154c9e0941c-25 | Observed cement flakes in stand nr 50. R/B stand. Pulled stand 49. B/O and check for cement. Hit stand with sledgehammer and visually checked - No cement found. Ran stand 49 in hole again. Installed X-over to 5 1/2" DP. Filled pipe and staged up flow: 530 lpm - 22 bar, 800 l/m - 34 bar, 1000 lpm - 50 bar, 1300 lpm - 77 bar, 1500 lpm - 101 bar. Rotated with 10 - 30 rpm and 2-5 kftlbs torque. Performed downlink. | PH2 | N | REPEQP | {'surfeqfailure'} | YES |  | 1. The report does not indicate any increased friction, resistance, or inability to pass through a tight spot, nor does it mention overpull or increased drag, which are typical signs of a Tight Hole scenario. | FALSE | FALSE | TRUE | TRUE | 1 | 1 | 1 | 1
a1f86f80-135e-458b-aafc-3af30d2476f2_main_b212eb62-ea04-4e52-8957-59270890389a-224 | Waited at seabed. Meanwhile cleaned and cleared rigfloor. | SURF | P | WAIT | {'wait'} | YES |  | 1. The report does not indicate any increased friction or resistance in the wellbore, nor does it mention any attempts to work the string or circulation to address a tight spot. | FALSE | FALSE | TRUE | TRUE | 1 | 1 | 1 | 1
a1f86f80-135e-458b-aafc-3af30d2476f2_main_21ab5546-900c-4da2-a8e7-ba707b22d35e-103 | Drilled 9 1/2" section from 4912 m MD to 5083 m MD. Drilling parameters: Flowrate: 2300-2500 lpm Pressure: 230 - 263 bar Rotation: 160 rpm Torque: 30 - 38 kNm WOB: 8 - 18 ton Inst. ROP: 10-60 m/hr (limited by directional / RPI) Avg. ROP: 23.6 m/hr Max ECD: 1.37 sg ESD: 1.29-1.31 sg (affected by wellbore breathing) MW: 1.24 sg MW50 Hole cleaning: 51 m / 6 t Max gas: 3.5 % - Increased flow to 2350 lpm / 230 bar then 2400 lpm / 241 bar to maintain iCruise power for steering. - Issues with data transfer to town, drilled ahead with no log data transmission to shore. - iCruise health deteriorating, increased flow to 2500 lpm / 263 bar at 5082 m with no response. - Experienced wellbore breathing on connections. - Added 3 sxs/std of BaraCarb 50. - Boosted riser with 300 lpm. - Trajectory projection to 5083 m vs plan: 1.76 m C-C, 1.64 m left and 0.64 m above. | RES3 | P | DRL | {'wellborebreathing'} | YES |  | 1. The report does not indicate any increased friction, resistance, or inability to pass through a tight spot, nor does it mention overpull or increased drag, which are typical signs of a Tight Hole scenario. | FALSE | FALSE | TRUE | TRUE | 1 | 1 | 1 | 1
a1f86f80-135e-458b-aafc-3af30d2476f2_main_ef2185c7-c994-41c5-a3a6-c6d2313005c5-36 | Broke circulation and staged up to 3200 lpm, 280 Bar, 160 rpm, 15 - 19 Kft-lbs. Hole packed off and stalled TDS. Trapped 57 Bar below bit. Stopped pumps and moved pipe until pressure depleting slowly. | INT2 | N | CIR | {'packoff'} | YES |  | 1. The report indicates a hole packed off and a stalled TDS, which suggests increased resistance and potential tight hole conditions. The mention of trapped pressure below the bit further supports this scenario. | FALSE | TRUE | TRUE | FALSE | 0 | 0 | 0 | 0
a1f86f80-135e-458b-aafc-3af30d2476f2_main_65e7dece-db2d-4c73-9314-df2680e9b662-169 | Assisted main well. | PRODLNR1 | P | WAIT | {'wait'} | YES |  | 1. The report does not indicate any increased friction, resistance, or inability to pass through a tight spot, as it simply states "WAIT" without mentioning any issues related to wellbore diameter or obstructions. | FALSE | FALSE | TRUE | TRUE | 1 | 1 | 1 | 1
a1f86f80-135e-458b-aafc-3af30d2476f2_main_d5365628-3d40-4250-a2c6-29f64df27f2a-54 | Drilled 17 1/2" x 26" x 36" hole from 168 m to TD at 202 m (36" cutter TD - 199.7m)Parameters:WOB 4 - 7 ton, RPM 115, Torque 13 -20 kNm, Flow rate 4200 lpm, SPP 103 barRotational weight 70 ton.Encountered boulder at 194 mPumped hi-vis sweep mud every 10 m.Surveys taken every 10m.Paintmark on DP checked against marker bouys. |  |  |  | {'boulders'} | YES |  | The report does not indicate increased friction or resistance while running in or pulling out of the hole, nor does it mention overpull or increased drag. It primarily discusses drilling parameters and the encounter with a boulder. | FALSE | FALSE | TRUE | TRUE | 1 | 1 | 1 | 1
a1f86f80-135e-458b-aafc-3af30d2476f2_main_c2e30494-2c0a-4c5b-8ac9-5a843b592ed4-302 | Drilled to 396m, pumped 5 m3 sweep and pick up with 16 k ftlbs torque at 394m. Work through multiple times and increase rate to 5000 lpm, drill to 400m. Torque increased and stalled out. Released torque and picked up to 110 mt, pulled free, rotate with full circulation. Back ream to 390m and pump 20m3 sweep on bottom. Torqued up at 400m, pump additional 20 m3 sweep and continue drilling to 405m. Back ream to 390m, no fill at 405m. Perform survey and spot 7 m3 sweep, make connection. |  |  |  | {'harddrilling'} | YES |  | 1. The report describes increased torque and stalling, along with efforts to work the string and circulate sweeps, indicating resistance likely due to a Tight Hole scenario. | FALSE | TRUE | TRUE | FALSE | 0 | 0 | 0 | 0
a1f86f80-135e-458b-aafc-3af30d2476f2_main_d15502ad-8179-4aed-860e-75dd08938ca7-245 | Drill 16" hole from 1339m to 1501m using BHI Autotrak. WOB 2-4 MT Flowrate 4400 liters/min at 3200 psi RPM 140 at 4500 ftlbs Increased ROP from 25 meters/ hrs to 45 meters/ hrs at 03:00, in 5 meter/hrs increments. Took survey on bottom. | INT1 | P | DRLDIR | {'highrop'} | NO | This is a bit tricky - this is not High ROP. Maybe define High ROP as above 100 m/hr?? | 1. The report does not indicate any increased friction, resistance, or inability to pass through a tight spot; it describes a successful drilling operation with increasing ROP. | FALSE | FALSE | TRUE | TRUE | 1 | 1 | 1 | 1
a1f86f80-135e-458b-aafc-3af30d2476f2_main_485e22bf-183b-4809-b45a-5763065de297-91 | Installed drilling stand and established circulation with 500 lpm, 15 Bar. Washed down and tagged cement with 5 t at 1585 m twice. Pulled up and initiated rotatoin at 10 rpm, 4-8 kft.lbs. Observed erratic torque when passing 1585 m, continued RIH to 1586 while torque getting more and more erratic. Pulled back to 1583 m and increased flow to 1500 lpm, 60 bar and rpm to 50, 7-10 kft.lbs. Washed/drilled down to 1595 m and pulled back to 1575 m. | PH2 | P | RWH | {'harddrilling'} | YES |  | 1. The report describes erratic torque when passing a specific depth, indicating increased friction and resistance, which suggests a Tight Hole scenario. | FALSE | TRUE | TRUE | FALSE | 0 | 0 | 0 | 0
a1f86f80-135e-458b-aafc-3af30d2476f2_main_8366da9d-d4b9-43b5-b2ec-2e6a1e642cb7-241 | B/U X-Over and sub from 5 1/2" DP stand and checked for cement | PH1 | P | BHAHDL | set() | YES |  | 1. The report does not indicate any increased friction, resistance, or inability to pass through a tight spot, nor does it mention any actions taken to address a Tight Hole scenario. | FALSE | FALSE | TRUE | TRUE | 1 | 1 | 1 | 1
a1f86f80-135e-458b-aafc-3af30d2476f2_main_83a32aa2-cd62-4253-8a3c-4bb00bd25596-1228 | Under reamed to 24" hole from 904m to TD 976m (Bullnose depth.) 24" hole drilled to 971m. Parameters:1400 gpm,2352 psi, 124 rpm, 6-13 kftlbs TQ, 10-25 klbs WOB, Gas 0,7%, ROP 25 m/hr. Controlled ROP to 25 m/hr due to indications of poor hole cleaning. | INT1 | P | REAMUN | {'holecleaning'} | YES |  | 1. The report indicates issues with hole cleaning and controlled ROP, which may suggest increased friction or resistance, but it does not explicitly mention overpull, increased drag, or inability to pass through a tight spot, which are key indicators of a Tight Hole scenario. | FALSE | FALSE | TRUE | TRUE | 1 | 1 | 1 | 1
a1f86f80-135e-458b-aafc-3af30d2476f2_main_da7828c4-e282-4451-86d8-2de1c4500d88-1282 | Continued circulating with 1075 gpm, 3550 psi, 140 rpm,8-10 kft.lbs.while pulling w/30 m/hr. Racked stand each B/U up to 2968 m. Well offloaded a significant amout of cuttings and blocky cavings. ECD: 15.03- >14.87 ppg. | LNR1 | P | REAMBK | {'wellborestability'} | YES |  | 1. The report indicates that there was significant offloading of cuttings and blocky cavings, which suggests increased friction and resistance, characteristic of a Tight Hole scenario. The actions taken, such as continued circulation and reaming, further support this conclusion. | FALSE | TRUE | TRUE | FALSE | 0 | 0 | 0 | 0
a1f86f80-135e-458b-aafc-3af30d2476f2_main_b5a9c95f-53cc-451d-9b81-e02aa9f5e66b-29 | Rigged up casing tong, slips and elevators.Constant loss rate of 100 l/hr. | INTCSG2 | P | CSG | {'lostcirculation'} | YES |  | 1. The report does not indicate any increased friction, resistance, or inability to pass through a tight spot, nor does it mention overpull or increased drag. | FALSE | FALSE | TRUE | TRUE | 1 | 1 | 1 | 1
a1f86f80-135e-458b-aafc-3af30d2476f2_main_2a55b3ee-a271-4208-a74a-b76f10938eb1-12 | Held TBT for skidding cantilever. | MOB/DEMOB | P | OTC | set() | YES |  | 1. The report does not indicate any issues related to increased friction, resistance, or inability to pass through a tight spot, which are characteristic of a Tight Hole scenario. | FALSE | FALSE | TRUE | TRUE | 1 | 1 | 1 | 1
a1f86f80-135e-458b-aafc-3af30d2476f2_main_99bf6767-7a60-41b6-9e01-1154c9e0941c-57 | Drilled 9 1/2" section from 2820 m to 3153 m. Increased parameters in steps. Recorded SCR's. Flow: 2840 lpm Riser boost: 1500 lpm RPM: 170 Torque: 7 - 12 kftlbs Pressure: 323 bar WOB: 3 - 8 ton MW: 1.39 sg ECD: 1.47 -1.48 sg Avg ROP: 53.1 m/hr Inst ROP: 80 - 100 m/hr (ROP restricted by hole cleaning simulations) Skips filled from midnight to 0600: 5 ( 66.6 m drilled per skip) Cuttings: Claystone with limestone (stringers) At 3110.6 m 0.21 m below and 1.26 m left of the plan, Rev P0. | PH2 | P | DRL | {'lowrop', 'holecleaning'} | YES |  | 1. The report does not indicate any increased friction, resistance, or inability to pass through a tight spot, nor does it mention overpull or increased drag, which are typical signs of a Tight Hole scenario. | FALSE | FALSE | TRUE | TRUE | 1 | 1 | 1 | 1
a1f86f80-135e-458b-aafc-3af30d2476f2_main_5fb4ad16-7ac8-45a5-b98d-61994d9ef656-323 | Drilled 12 1/4" x 14 1/4" hole from 3560 m to 3631 m with 3550 lpm, 315-325 bar, 150 rpm, 18-22 kNm, 1-10 T WOB, 1,47-1,48 sg ECD. Cuttings recovery av. 18 m/skip. Increased ROP to 30 m/hr when able to work boat and bring onboard empty skips. | PRODCSG1 | P | DRL | {'highrop'} | NO | This is a bit tricky - this is not High ROP. Maybe define High ROP as above 100 m/hr?? | 1. The report does not indicate any increased friction, resistance, or inability to pass through a tight spot, nor does it mention overpull or increased drag, which are typical signs of a Tight Hole scenario. | FALSE | FALSE | TRUE | TRUE | 1 | 1 | 1 | 1
a1f86f80-135e-458b-aafc-3af30d2476f2_main_1103b456-e27d-402f-b973-620e75cf6349-210 | Wait on drilling for permission to rig off well. Drilling performing welding work on milling package. | INTERV | P | WAIT | {'wait'} | YES |  | 1. The report does not indicate any increased friction, resistance, or inability to pass through a tight spot; it simply describes a waiting period for permission to rig off. | FALSE | FALSE | TRUE | TRUE | 1 | 1 | 1 | 1
a1f86f80-135e-458b-aafc-3af30d2476f2_main_fb464aed-e47a-4bdf-bedf-13de9dba7de0-201 | Troubleshot pipe handler on top drive. Meanwhile: - Island Vanguard commenced anchor handling on line #6. | RES1 | N | RIGREP | {'surfeqfailure'} | YES |  | 1. The report does not indicate any increased friction, resistance, or inability to pass through a tight spot, nor does it mention overpull or increased drag. | FALSE | FALSE | TRUE | TRUE | 1 | 1 | 1 | 1
a1f86f80-135e-458b-aafc-3af30d2476f2_main_86bb3506-4640-479f-95e9-ac4e30c5f9e4-5 | Main: Drilled 9 1/2" pilot hole from 2805 m to 3086 m. Parameters: 3090 lpm/ 369 - 394 bar, 170 rpm/ 17-23 kNm, 10-20 ton WOB and 1.49-1.51 sg ECD. Boosted riser with 1500 lpm. Avg ROP: 86.4 m/hrs Max ROP: 100-130 m/hrs, restricted by hole cleaning (ECD trend) / max WOB. At 00:03: Experienced washout in discharge module on MP#2. Changed to MP#4 Offline in Aux: Made up 5" Data link subs for 5" WDP. | PH3 | P | DRL | {'holecleaning'} | YES |  | 1. The report does not indicate any increased friction, resistance, or inability to pass through a tight spot, nor does it mention overpull or increased drag, which are typical signs of a Tight Hole scenario. | FALSE | FALSE | TRUE | TRUE | 1 | 1 | 1 | 1
a1f86f80-135e-458b-aafc-3af30d2476f2_main_6086e500-6a76-472e-bb6d-5b92cdc54e55-220 | Drilled 17 1/2" hole from 1342 m to 1470 m. - Drilled stringers from 1364-1366m; 1397-1398m; 1420-1421m Flow: 5000 lpm Riser boost: 1000 lpm RPM: 140 Torque: 10 - 30 kftlbs Pressure: 294 - 303 bar WOB: 6-24 ton Max instant ROP: 70 m/hr Average ROP: 43 m/hr MW: 1.35sg ECD: 1.36-1.37sg Meanwhile: Flushed Kill, choke and diptube w/ 1.35 sg OBM with CMT unit | INTCSG1 | P | DRL | {'lowrop'} | YES |  | 1. The report does not indicate any increased friction, resistance, or inability to pass through a tight spot, nor does it mention overpull or increased drag, which are typical signs of a Tight Hole scenario. | FALSE | FALSE | TRUE | TRUE | 1 | 1 | 1 | 1
a1f86f80-135e-458b-aafc-3af30d2476f2_main_49be25f4-b237-4dd2-bd66-5a5ef8f58371-599 | (118) Orient and drill 8 1/2" x 12 1/4" hole f/ 2764 m to 2810 mw/ 10 - 20 klbs WOB, 800 gpm/3925 psi, 85 rpm/14 kftlbs. Numerous stringers and losses around 15 bbls/hr. Losses increased to 40 bbls/hr while rotating and started adding 40 ppb LCM to active system at 15 bbll/hr. Daily safety inspection: Shaleshakers and mudlogging unit ASA: Working from Cherry Picker Mudlosses last 24 hours: 125 / 25 bbls downhole / surface Maximum gas: 7.6% from 2740 m Ditch magnet: 3 kg Activities 00:00 - 06:00 00:00 - 05:30 (118) Orient and drill 8 1/2" x 12 1/4" hole f/ 2810 to 2854 m w/ 10 - 20 klbs WOB, 760 gpm/3425 psi, 90 rpm/13 kftlbs. Treating active system with 10 bbls/hr of 40 ppb LCM while drilling numerous stringers over the interval. 05:30 - 06:00 (118) Circulating hole clean w/ 760 gpm/3550 psi. | LNR2 | P | DRLDIR | {'lowrop', 'lostcirculation'} | YES |  | 1. The report indicates increased mud losses and the addition of lost circulation material (LCM), but it does not specifically mention increased friction, resistance, or difficulty in passing through a tight spot, which are key indicators of a Tight Hole scenario. | FALSE | FALSE | TRUE | TRUE | 1 | 1 | 1 | 1
a1f86f80-135e-458b-aafc-3af30d2476f2_main_544a1aeb-ad12-460d-82bb-3cba1ef460b2-798 | Broke circulation and monitored dynamic loss trend. - Established 330lpm / 15bar, 20rpm / 15kNm. - Recorded 13m3/hr loss rate. | RES1 | N | CIR | {'lostcirculation'} | YES |  | 1. The report indicates a loss of circulation but does not mention increased friction, resistance, or difficulty in passing through a tight spot, which are key indicators of a Tight Hole scenario. | FALSE | FALSE | TRUE | TRUE | 1 | 1 | 1 | 1
a1f86f80-135e-458b-aafc-3af30d2476f2_main_a1dd419b-0652-4e3a-b28f-1f382d972384-12 | Released gatorlock and stroked out slipjoint. L/D landing joint. Meanwhile: - Closed BSR from blue pod. - Pressure tested connector to 20/275 bar for 5/10 min - ok. Pumped 120ltr, bled back same. - Informed FPSO to open up wells V01 and V02 after successful test | MOB/DEMOB | P | BOPSER | set() | YES |  | 1. The report does not indicate any increased friction, resistance, or inability to pass through a tight spot, nor does it mention overpull or increased drag, which are typical signs of a Tight Hole scenario. | FALSE | FALSE | TRUE | TRUE | 1 | 1 | 1 | 1
a1f86f80-135e-458b-aafc-3af30d2476f2_main_6086e500-6a76-472e-bb6d-5b92cdc54e55-394 | Observed taking weight at 945 m and indication of swabbing at 564 m. RIH to 569 m and circulated 2 x BU with 5100 lpm / 233 bar, 120 rpm / 4 kft-lbs. Boosted riser with 1500 lpm. Reciprocated string. Observed small amount of cavings on shaker. | PRODLNR1 | P | CIR | {'wellborestability'} | YES |  | 1. The report indicates increased resistance while running in the hole (swabbing) and mentions reciprocating the string, which suggests a Tight Hole scenario due to potential cuttings or debris causing friction. | FALSE | TRUE | TRUE | FALSE | 0 | 0 | 0 | 0
a1f86f80-135e-458b-aafc-3af30d2476f2_main_01dc3079-768e-4647-b325-e82da115aee8-445 | RIH with cleanout BHA on 5 1/2" HWDP from 1027m to 2040m. - Compensated through tieback. - Reduced running speed due to losses. | LCMP2 | P | RIH | {'lostcirculation'} | YES |  | 1. The report indicates reduced running speed due to losses, which may suggest increased friction or resistance, but it does not explicitly mention encountering a tight spot or increased drag, making it unclear if it qualifies as a Tight Hole scenario. | FALSE | FALSE | TRUE | TRUE | 1 | 1 | 1 | 1

## Metrics per tag
tag | precision | recall | f1 | true_positives | positives_in_ground_truth | negatives_in_ground_truth
tighthole | 0.37662 | 1 | 0.54717 | 29 | 29 | 331

## Average metrics
Type | precision | recall | f1
Average per DDR | 0.86667 | 0.86667 | 0.86667
Average per Tag | 0.37662 | 1 | 0.54717

## Run Context
key | value
description | Try asking LLM to assess all tags at once. Give examples.
experiment_id | 2024-10-21-try-llm-to-predict-tighthole
llm_model | gpt-4o-mini
llm_prompt_template
llm_system_prompt | You will be given a daily drilling report written by an engineer. Please determine whether the report describes a Tight Hole scenario. Tight Hole refers to a situation where the drill string encounters increased friction or resistance as it's being run into or pulled out of the hole because of a reduced wellbore diameter. This can happen due to various reasons, such as cuttings settling around the drill pipe, formation swelling, differential sticking, or borehole collapse. To tackle a Tight Hole, an engineer would typically take several steps: - Work the string: work the drill string up and down (reciprocating) or rotating it to try and loosen the resistance. This can help clear obstructions like cuttings or debris around the drill pipe. - Circulation: The engineer may also circulate drilling fluid (mud) through the hole to help remove cuttings or debris that may be causing the tight spot. - Ream the hole: If reciprocating and circulation don't work, reaming the hole (enlarging it by running a reamer or stabilizer tool) can remove tight spots or cuttings build-up. The drilling report would often describe inability to pass through a tight spot. It can mention overpull (OP) of the drill string and increased drag when trying to mitigate the Tight Hole. Other scenarios that might occur during drilling: Lost Circulation, Hard Drilling, Wellbore Stability, Stuck Pipe, Well Control, Hole Cleaning, Boulders, Shallow Gas, Shallow Water, Wellbore Breathing, Pack-Off, Directional Control, Low ROP, High ROP, Downhole Equipment Failure, Wait, Surface Equipment Failure. These scenarios may or may not occur at the same time with Tight Hole. Tight Hole should not be confused with them. Tight Hole might should not be confused with Stuck Pipe, when the drill string or casing becomes immobilized in the wellbore, often due to differential sticking or mechanical issues. When a stuck pipe situation occur you either come free by applying mechanical force or not. A stuck pipe situation can also lead to parting the drill string (”twist off”) or long periods of jarring operations. The drill string may be called a cable or a wire. Respond in 2 lines: 1. Carefully reason whether the report describes a Tight Hole scenario. 2. Write "tighthole" if the report describes a Tight Hole scenario, and "notag" otherwise.
llm_temperature | 0
run_id | 5-give-definition-and-ask-justification
tags_in_scope | ['tighthole']
used_datasets | ['reviewed_distributed_ddr_v3.csv']
with_notags | TRUE